## Read Me
General Purpose | About LODs
Note on A1: ====== ID#AAABb7ojNcw Jeroen Sonke (2025-01-21 17:13:19) MPSizeBase compiles published MP particle size distribution (PSD) and MP concentration data. Its purpose is to allow intercomparison of MP number and mass concentrations over a standardized range, typically the formal 1-5000um range. To do so, the published PSD is transformed into a cumulative C-PSD, fitted with the power law, and then extrapolated. In general studies report a single PSD for multiple data locations. We therefore work with that published PSD and the mean/median MP concentrations or fluxes reported for a location or a region. Typically a study with multiple similar sites is therefore simplified into one single number or mass concentration for the full MP size range (1-5000um). However, sometimes the geographical variation is large (at sea), or different urban and rural sites are studied, or samples constitute a time-series (seasonality), or depth profiles in the ocean have different MP concentrations. In those cases we apply the same published single PSD to the reported site/time/depth MP variability. Summary of worksheets: - literature PSD data: contains metadata and full PSD for power law fitting of the C-PSD. Data extrapolation in columns CE to CT - Literature data summary: is a compact overview of all studies, conserving metadata, and data extrapolation in cols CE to CT. Does not contain the C-PSD fitting details. - Column summary: explains column headers, and metadata reporting options
Note on C1: ====== ID#AAABdwEfiOs Jeroen Sonke (2025-03-21 15:43:28) Published particle size distributions (PSD) typically aggregate all osberved data without filtering for the lower or upper limit of detection. In MPsizeBase we report the original PSDs, but when we fit and extrapolate cumulative C-PSDs we reject data below the lower LOD and above the upper LOD. Lower LOD: most PSD shows lower MP abundance for the smallest sizes, because the MP counting is incomplete for small sizes. We therefore reject MP counts (concentrations or fluxes) below the maximum count. Rejected data are indicated by red cells. Upper LOD: the probability of observing a large MP particle is directly related to the sample volume, and to the filter area analyzed. Biased, low counts for large MP cause the PSD to tail downward, breaking the power law. We therefore estimate the upper LOD by removing all MP data bins with <5% of counts, and in addition by visually inspecting the PSD righthand tail.

## Literature PSD data
Empty | Validator 1 | Validator 2 | Validator 3 | Study | Year | Full Reference | Link | Study type | Continent/Ocean | Region | Location | Climate Zone | Latitude | Longitude | Altitude | Depth inferior | Depth superior | Sample type | Sample sub-type 1 | Sample sub-type 2 | Sample sub-type 3 | Sample sub-type 4 | PSD ID | MP type | Sample name | Population denisty | Sampling method (tow/pump/IS-pump/CTD) | Sampling method (detailed) | Sampling campaign date START | Sampling campaign date STOP | Mesh size | Duration of a single sample | Flow rate | Air/Water Volume | Deposition sampler surface area | Prep method | Detection method (broad) | Detection method (detailed) | Blank correction | Recovery correction | fraction sample (or filter) analyzed | PSD bin descriptor (measured dimension) | Bin lower length | Bin upper length | Bin size | Mean Length | Geometric mean length | Width | Height | log geometric mean length | fiber um diameter | film um thickness | MP density | MP volume (ellipsoid) | empty | % of particles | Reported MP concentration/flux | Reported MP concentration/flux uncertainty | Units MP concentration | Concentration per bin | Units | Bin-normalized MP concentration | Units | Cumulative PSD | Units | filtered geom mean size | Filtered bin-normalized MP concentration | Filtered cumPSD | log filt cumPSD | filtered low size | filtered high size | log low size | PSD ID | slope C-PSD fitted | intercept C-PSD fitted (log value) | 1SE slope | 1SE intercept |  | PSD min reported | PSD max reported | PSD max considered (cap 5000) | MP# counted/sample (calculated or reported) | MP# counted/PSD (reported) | cMP Xtra lower size | cMP Xtra upper size | cMP# extrapolated | cMP# extrapolated | cMP# extrapolated | Units | a: slope PSD (converted) | b: intercept PSD (converted) | shape factor | cMP mass extrapolated | cMP mass extrapolated | cMP mass extrapolated | cMP mass reported (equivalent) | Units | Comment | Dominant polymers
|  |  |  | PSD, MP conc data |  |  | Metadata | python | cumPSD fitting+extrap | [5 empty] | masl | m | m | [8 empty] | inhab/km2 |  |  |  |  | µm | days | LPM | m3 | m2 | [5 empty] | % |  | µm | µm | µm | µm | µm | µm | µm | µm | 15 | 12.7 | ug/um3 | um3/MP |  | % |  | SD | Units | [6 empty] | Low LOD size filter | High LOD size filter |  |  |  |  | µm | [6 empty] | µm | µm | µm | # | # |  |  | number | low (1SE) | high (1SE) |  |  |  |  | mass | low (1SE) | high (1SE) |  |  |  | 1 | % | 2 | % | 3 | % | 4 | % | 5 | %
| Validator_1 | Validator_2 |  | Study | Year | Full_reference | Link | Study_type | Ocean | Region | Location | Climate | Lat | Lon | Alt | Depth_inf | Depth_sup | Sample_type | Sub_type1 | Sub_type2 | Sub_type3 | Sub_type4 | PSD_ID | MP_shape | Sample_name | Pop_density | Broad_sampling_method | Sampling_method | Sampling_start_date | Sampling_stop_date | Mesh_size | Duration | Flow_rate | Volume_sampled | Deposition_surface_area | Prep_method | Broad_detection_method | Detection_method | Blank_corrected | Recovery_corrected | f_filter_analyzed | PSD_descriptor | Low_size | High_size | Bin_size | Mean_size | Geom_mean_size | Width | Height | Mean_size_log | Fiber_diameter | Film_thickness | MP_density | MP_volume |  | Relative_abundance | MP_Nconc_reported |  | MP_Nconc_unit | Bin_concentration | Bin_concentration_units | Normalized_concentration | Normalized_concentration_units | cum_sum | cum_sum_units | filtered_geom_mean_size | Filtered_normalized_concentration | filtered_cum_sum | log_filtered_cum_sum | filtered_low_size | filtered_high_size | log_filtered_low_size |  | cumsum_slope | cumsum_log_intercept | cumsum_slope_SD | cumsum_log_intercept_ID |  | reported_min_size | reported_max_size |  | Sample_MP_count | PSD_MP_count | Xtra_lower_size | Xtra_upper_size | cumsum_MP_1_5000_mean | cumsum_MP_1_5000_low | cumsum_MP_1_5000_high | cumsum_MP_units | cumsum_powerlaw_alpha | cumsum_powerlaw_scale | shape_factor | cumsum_mass_1_5000_mean | cumsum_mass_1_5000_low | cumsum_mass_1_5000_high | cumsum_mass_reported | cumsum_mass_units | comment
| TS | JES | ND | Enders et al., | 2015 |  | https://doi.org/10.1016/j.marpolbul.2015.09.027 | Observation | Atlantic Ocean | N-Atlantic | N-Atlantic sub tropical Gyre | Subtropical | 30 | -60 |  | 3 | 3 | Ocean | Ocean surface | offshore | gyre |  | End15_A_1 | Fragments |  |  | pump | Ship intake pump | 2014-02-01 | 2014-04-30 | 10 | 0.41667 | 4.4 | 2.6 |  | Sodium dodecylsulfate digestion | Raman | Microscopy+manual Raman | yes | yes | 1 |  | 10 | 20 | 10 | 15 | 14.1421 | 10.2 | 4.08 | 1.1505 |  |  | 1e-06 | 308.1584 |  | 19.61% | 54.5 |  | MP/m3 | 10.6883 | MP/m3 | 1.0688 | MP/m3/um | 54.1693 | MP/m3 | [7 empty] | End15_A_1 | -2.0496 | 4.7258 | 0.06867 | 0.14089 | Lower LOD assigned to max%, and upper LOD assigned to 90, based on C-PSD tailing | 10 | 310 | 310 | 141.7 | 543 | 1 | 5000 | 53187.0655 | 38452.0718 | 73568.5695 | MP/m3 | -3.0496 | 109012.2391 | 9.4e-08 | 35.3235 | 30.3194 | 41.3186 | 2.4185 | ug/m3 | Size distribution from Figs 4 and 5; median MP concentration from Fig 3 | PE | 42 | U1 | 25 | PA | 11 | PP | 6 | PES | 6
| TS | JES | ND | Enders et al., | 2015 |  | https://doi.org/10.1016/j.marpolbul.2015.09.027 | Observation | Atlantic Ocean | N-Atlantic | N-Atlantic sub tropical Gyre | Subtropical | 30 | -60 |  | 3 | 3 | Ocean | Ocean surface | offshore | gyre |  | End15_A_1 | Fragments |  |  | pump | Ship intake pump | 2014-02-01 | 2014-04-30 | 10 | 0.41667 | 4.4 | 2.6 |  | Sodium dodecylsulfate digestion | Raman | Microscopy+manual Raman | yes | yes | 1 |  | 20 | 30 | 10 | 25 | 24.4949 | 17 | 6.8 | 1.3891 |  |  | 1e-06 | 1482.6276 |  | 15.7% | 54.5 |  | MP/m3 | 8.5586 | MP/m3 | 0.85586 | MP/m3/um | 43.4809 | MP/m3 | [7 empty] | End15_A_1 | [24 empty] | Size distribution from Figs 4 and 5; median MP concentration from Fig 3 | PE | 42 | U1 | 25 | PA | 11 | PP | 6 | PES | 6
| TS | JES | ND | Enders et al., | 2015 |  | https://doi.org/10.1016/j.marpolbul.2015.09.027 | Observation | Atlantic Ocean | N-Atlantic | N-Atlantic sub tropical Gyre | Subtropical | 30 | -60 |  | 3 | 3 | Ocean | Ocean surface | offshore | gyre |  | End15_A_1 | Fragments |  |  | pump | Ship intake pump | 2014-02-01 | 2014-04-30 | 10 | 0.41667 | 4.4 | 2.6 |  | Sodium dodecylsulfate digestion | Raman | Microscopy+manual Raman | yes | yes | 1 |  | 30 | 40 | 10 | 35 | 34.641 | 23.8 | 9.52 | 1.5396 |  |  | 1e-06 | 4109.634 |  | 15.36% | 54.5 |  | MP/m3 | 8.3734 | MP/m3 | 0.83734 | MP/m3/um | 34.9223 | MP/m3 | 34.641 | 0.83734 | 34.9223 | 1.5431 | 30 | 40 | 1.4771 | End15_A_1 | [24 empty] | Size distribution from Figs 4 and 5; median MP concentration from Fig 3 | PE | 42 | U1 | 25 | PA | 11 | PP | 6 | PES | 6
| TS | JES | ND | Enders et al., | 2015 |  | https://doi.org/10.1016/j.marpolbul.2015.09.027 | Observation | Atlantic Ocean | N-Atlantic | N-Atlantic sub tropical Gyre | Subtropical | 30 | -60 |  | 3 | 3 | Ocean | Ocean surface | offshore | gyre |  | End15_A_1 | Fragments |  |  | pump | Ship intake pump | 2014-02-01 | 2014-04-30 | 10 | 0.41667 | 4.4 | 2.6 |  | Sodium dodecylsulfate digestion | Raman | Microscopy+manual Raman | yes | yes | 1 |  | 40 | 50 | 10 | 45 | 44.7214 | 30.6 | 12.24 | 1.6505 |  |  | 1e-06 | 8770.3407 |  | 12.14% | 54.5 |  | MP/m3 | 6.6141 | MP/m3 | 0.66141 | MP/m3/um | 26.5489 | MP/m3 | 44.7214 | 0.66141 | 26.5489 | 1.424 | 40 | 50 | 1.6021 | End15_A_1 | [24 empty] | Size distribution from Figs 4 and 5; median MP concentration from Fig 3 | PE | 42 | U1 | 25 | PA | 11 | PP | 6 | PES | 6
| TS | JES | ND | Enders et al., | 2015 |  | https://doi.org/10.1016/j.marpolbul.2015.09.027 | Observation | Atlantic Ocean | N-Atlantic | N-Atlantic sub tropical Gyre | Subtropical | 30 | -60 |  | 3 | 3 | Ocean | Ocean surface | offshore | gyre |  | End15_A_1 | Fragments |  |  | pump | Ship intake pump | 2014-02-01 | 2014-04-30 | 10 | 0.41667 | 4.4 | 2.6 |  | Sodium dodecylsulfate digestion | Raman | Microscopy+manual Raman | yes | yes | 1 |  | 50 | 60 | 10 | 55 | 54.7723 | 37.4 | 14.96 | 1.7386 |  |  | 1e-06 | 16045.8396 |  | 8.447% | 54.5 |  | MP/m3 | 4.6034 | MP/m3 | 0.46034 | MP/m3/um | 19.9348 | MP/m3 | 54.7723 | 0.46034 | 19.9348 | 1.2996 | 50 | 60 | 1.699 | End15_A_1 | [24 empty] | Size distribution from Figs 4 and 5; median MP concentration from Fig 3 | PE | 42 | U1 | 25 | PA | 11 | PP | 6 | PES | 6
| TS | JES | ND | Enders et al., | 2015 |  | https://doi.org/10.1016/j.marpolbul.2015.09.027 | Observation | Atlantic Ocean | N-Atlantic | N-Atlantic sub tropical Gyre | Subtropical | 30 | -60 |  | 3 | 3 | Ocean | Ocean surface | offshore | gyre |  | End15_A_1 | Fragments |  |  | pump | Ship intake pump | 2014-02-01 | 2014-04-30 | 10 | 0.41667 | 4.4 | 2.6 |  | Sodium dodecylsulfate digestion | Raman | Microscopy+manual Raman | yes | yes | 1 |  | 60 | 70 | 10 | 65 | 64.8074 | 44.2 | 17.68 | 1.8116 |  |  | 1e-06 | 26517.2081 |  | 7.257% | 54.5 |  | MP/m3 | 3.9552 | MP/m3 | 0.39552 | MP/m3/um | 15.3314 | MP/m3 | 64.8074 | 0.39552 | 15.3314 | 1.1856 | 60 | 70 | 1.7782 | End15_A_1 | [24 empty] | Size distribution from Figs 4 and 5; median MP concentration from Fig 3 | PE | 42 | U1 | 25 | PA | 11 | PP | 6 | PES | 6
| TS | JES | ND | Enders et al., | 2015 |  | https://doi.org/10.1016/j.marpolbul.2015.09.027 | Observation | Atlantic Ocean | N-Atlantic | N-Atlantic sub tropical Gyre | Subtropical | 30 | -60 |  | 3 | 3 | Ocean | Ocean surface | offshore | gyre |  | End15_A_1 | Fragments |  |  | pump | Ship intake pump | 2014-02-01 | 2014-04-30 | 10 | 0.41667 | 4.4 | 2.6 |  | Sodium dodecylsulfate digestion | Raman | Microscopy+manual Raman | yes | yes | 1 |  | 70 | 80 | 10 | 75 | 74.8331 | 51 | 20.4 | 1.8741 |  |  | 1e-06 | 40765.5193 |  | 4.612% | 54.5 |  | MP/m3 | 2.5133 | MP/m3 | 0.25133 | MP/m3/um | 11.3762 | MP/m3 | 74.8331 | 0.25133 | 11.3762 | 1.056 | 70 | 80 | 1.8451 | End15_A_1 | [24 empty] | Size distribution from Figs 4 and 5; median MP concentration from Fig 3 | PE | 42 | U1 | 25 | PA | 11 | PP | 6 | PES | 6
| TS | JES | ND | Enders et al., | 2015 |  | https://doi.org/10.1016/j.marpolbul.2015.09.027 | Observation | Atlantic Ocean | N-Atlantic | N-Atlantic sub tropical Gyre | Subtropical | 30 | -60 |  | 3 | 3 | Ocean | Ocean surface | offshore | gyre |  | End15_A_1 | Fragments |  |  | pump | Ship intake pump | 2014-02-01 | 2014-04-30 | 10 | 0.41667 | 4.4 | 2.6 |  | Sodium dodecylsulfate digestion | Raman | Microscopy+manual Raman | yes | yes | 1 |  | 80 | 90 | 10 | 85 | 84.8528 | 57.8 | 23.12 | 1.9287 |  |  | 1e-06 | 59371.8441 |  | 5% | 54.5 |  | MP/m3 | 2.725 | MP/m3 | 0.2725 | MP/m3/um | 8.8629 | MP/m3 | 84.8528 | 0.2725 | 8.8629 | 0.94757 | 80 | 90 | 1.9031 | End15_A_1 | [24 empty] | Size distribution from Figs 4 and 5; median MP concentration from Fig 3 | PE | 42 | U1 | 25 | PA | 11 | PP | 6 | PES | 6
| TS | JES | ND | Enders et al., | 2015 |  | https://doi.org/10.1016/j.marpolbul.2015.09.027 | Observation | Atlantic Ocean | N-Atlantic | N-Atlantic sub tropical Gyre | Subtropical | 30 | -60 |  | 3 | 3 | Ocean | Ocean surface | offshore | gyre |  | End15_A_1 | Fragments |  |  | pump | Ship intake pump | 2014-02-01 | 2014-04-30 | 10 | 0.41667 | 4.4 | 2.6 |  | Sodium dodecylsulfate digestion | Raman | Microscopy+manual Raman | yes | yes | 1 |  | 90 | 100 | 10 | 95 | 94.8683 | 64.6 | 25.84 | 1.9771 |  |  | 1e-06 | 82917.2527 |  | 3.471% | 54.5 |  | MP/m3 | 1.8916 | MP/m3 | 0.18916 | MP/m3/um | 6.1379 | MP/m3 | 94.8683 | 0.18916 | 6.1379 | 0.78802 | 90 | 100 | 1.9542 | End15_A_1 | [24 empty] | Size distribution from Figs 4 and 5; median MP concentration from Fig 3 | PE | 42 | U1 | 25 | PA | 11 | PP | 6 | PES | 6
| TS | JES | ND | Enders et al., | 2015 |  | https://doi.org/10.1016/j.marpolbul.2015.09.027 | Observation | Atlantic Ocean | N-Atlantic | N-Atlantic sub tropical Gyre | Subtropical | 30 | -60 |  | 3 | 3 | Ocean | Ocean surface | offshore | gyre |  | End15_A_1 | Fragments |  |  | pump | Ship intake pump | 2014-02-01 | 2014-04-30 | 10 | 0.41667 | 4.4 | 2.6 |  | Sodium dodecylsulfate digestion | Raman | Microscopy+manual Raman | yes | yes | 1 |  | 100 | 110 | 10 | 105 | 104.8809 | 71.4 | 28.56 | 2.0207 |  |  | 1e-06 | 111982.8148 |  | 1.869% | 54.5 |  | MP/m3 | 1.0186 | MP/m3 | 0.10186 | MP/m3/um | 4.2462 | MP/m3 | 104.8809 | 0.10186 | 4.2462 | 0.628 | 100 | 110 | 2 | End15_A_1 | [24 empty] | Size distribution from Figs 4 and 5; median MP concentration from Fig 3 | PE | 42 | U1 | 25 | PA | 11 | PP | 6 | PES | 6
| TS | JES | ND | Enders et al., | 2015 |  | https://doi.org/10.1016/j.marpolbul.2015.09.027 | Observation | Atlantic Ocean | N-Atlantic | N-Atlantic sub tropical Gyre | Subtropical | 30 | -60 |  | 3 | 3 | Ocean | Ocean surface | offshore | gyre |  | End15_A_1 | Fragments |  |  | pump | Ship intake pump | 2014-02-01 | 2014-04-30 | 10 | 0.41667 | 4.4 | 2.6 |  | Sodium dodecylsulfate digestion | Raman | Microscopy+manual Raman | yes | yes | 1 |  | 110 | 120 | 10 | 115 | 114.8913 | 78.2 | 31.28 | 2.0603 |  |  | 1e-06 | 147149.5998 |  | 1.311% | 54.5 |  | MP/m3 | 0.71432 | MP/m3 | 0.071432 | MP/m3/um | 3.2277 | MP/m3 | 114.8913 | 0.071432 | 3.2277 | 0.50889 | 110 | 120 | 2.0414 | End15_A_1 | [24 empty] | Size distribution from Figs 4 and 5; median MP concentration from Fig 3 | PE | 42 | U1 | 25 | PA | 11 | PP | 6 | PES | 6
| TS | JES | ND | Enders et al., | 2015 |  | https://doi.org/10.1016/j.marpolbul.2015.09.027 | Observation | Atlantic Ocean | N-Atlantic | N-Atlantic sub tropical Gyre | Subtropical | 30 | -60 |  | 3 | 3 | Ocean | Ocean surface | offshore | gyre |  | End15_A_1 | Fragments |  |  | pump | Ship intake pump | 2014-02-01 | 2014-04-30 | 10 | 0.41667 | 4.4 | 2.6 |  | Sodium dodecylsulfate digestion | Raman | Microscopy+manual Raman | yes | yes | 1 |  | 120 | 130 | 10 | 125 | 124.9 | 85 | 34 | 2.0966 |  |  | 1e-06 | 188998.6771 |  | 0.7767% | 54.5 |  | MP/m3 | 0.4233 | MP/m3 | 0.04233 | MP/m3/um | 2.5133 | MP/m3 | 124.9 | 0.04233 | 2.5133 | 0.40025 | 120 | 130 | 2.0792 | End15_A_1 | [24 empty] | Size distribution from Figs 4 and 5; median MP concentration from Fig 3 | PE | 42 | U1 | 25 | PA | 11 | PP | 6 | PES | 6
| TS | JES | ND | Enders et al., | 2015 |  | https://doi.org/10.1016/j.marpolbul.2015.09.027 | Observation | Atlantic Ocean | N-Atlantic | N-Atlantic sub tropical Gyre | Subtropical | 30 | -60 |  | 3 | 3 | Ocean | Ocean surface | offshore | gyre |  | End15_A_1 | Fragments |  |  | pump | Ship intake pump | 2014-02-01 | 2014-04-30 | 10 | 0.41667 | 4.4 | 2.6 |  | Sodium dodecylsulfate digestion | Raman | Microscopy+manual Raman | yes | yes | 1 |  | 130 | 140 | 10 | 135 | 134.9074 | 91.8 | 36.72 | 2.13 |  |  | 1e-06 | 238111.1157 |  | 0.534% | 54.5 |  | MP/m3 | 0.29102 | MP/m3 | 0.029102 | MP/m3/um | 2.09 | MP/m3 | 134.9074 | 0.029102 | 2.09 | 0.32016 | 130 | 140 | 2.1139 | End15_A_1 | [24 empty] | Size distribution from Figs 4 and 5; median MP concentration from Fig 3 | PE | 42 | U1 | 25 | PA | 11 | PP | 6 | PES | 6
| TS | JES | ND | Enders et al., | 2015 |  | https://doi.org/10.1016/j.marpolbul.2015.09.027 | Observation | Atlantic Ocean | N-Atlantic | N-Atlantic sub tropical Gyre | Subtropical | 30 | -60 |  | 3 | 3 | Ocean | Ocean surface | offshore | gyre |  | End15_A_1 | Fragments |  |  | pump | Ship intake pump | 2014-02-01 | 2014-04-30 | 10 | 0.41667 | 4.4 | 2.6 |  | Sodium dodecylsulfate digestion | Raman | Microscopy+manual Raman | yes | yes | 1 |  | 140 | 150 | 10 | 145 | 144.9138 | 98.6 | 39.44 | 2.1611 |  |  | 1e-06 | 295067.985 |  | 0.3155% | 54.5 |  | MP/m3 | 0.17197 | MP/m3 | 0.017197 | MP/m3/um | 1.799 | MP/m3 | 144.9138 | 0.017197 | 1.799 | 0.25504 | 140 | 150 | 2.1461 | End15_A_1 | [24 empty] | Size distribution from Figs 4 and 5; median MP concentration from Fig 3 | PE | 42 | U1 | 25 | PA | 11 | PP | 6 | PES | 6
| TS | JES | ND | Enders et al., | 2015 |  | https://doi.org/10.1016/j.marpolbul.2015.09.027 | Observation | Atlantic Ocean | N-Atlantic | N-Atlantic sub tropical Gyre | Subtropical | 30 | -60 |  | 3 | 3 | Ocean | Ocean surface | offshore | gyre |  | End15_A_1 | Fragments |  |  | pump | Ship intake pump | 2014-02-01 | 2014-04-30 | 10 | 0.41667 | 4.4 | 2.6 |  | Sodium dodecylsulfate digestion | Raman | Microscopy+manual Raman | yes | yes | 1 |  | 150 | 160 | 10 | 155 | 154.9193 | 105.4 | 42.16 | 2.1901 |  |  | 1e-06 | 360450.3539 |  | 0.534% | 54.5 |  | MP/m3 | 0.29102 | MP/m3 | 0.029102 | MP/m3/um | 1.6271 | MP/m3 | 154.9193 | 0.029102 | 1.6271 | 0.2114 | 150 | 160 | 2.1761 | End15_A_1 | [24 empty] | Size distribution from Figs 4 and 5; median MP concentration from Fig 3 | PE | 42 | U1 | 25 | PA | 11 | PP | 6 | PES | 6
| TS | JES | ND | Enders et al., | 2015 |  | https://doi.org/10.1016/j.marpolbul.2015.09.027 | Observation | Atlantic Ocean | N-Atlantic | N-Atlantic sub tropical Gyre | Subtropical | 30 | -60 |  | 3 | 3 | Ocean | Ocean surface | offshore | gyre |  | End15_A_1 | Fragments |  |  | pump | Ship intake pump | 2014-02-01 | 2014-04-30 | 10 | 0.41667 | 4.4 | 2.6 |  | Sodium dodecylsulfate digestion | Raman | Microscopy+manual Raman | yes | yes | 1 |  | 160 | 170 | 10 | 165 | 164.9242 | 112.2 | 44.88 | 2.2173 |  |  | 1e-06 | 434839.2915 |  | 0.1699% | 54.5 |  | MP/m3 | 0.092597 | MP/m3 | 0.0092597 | MP/m3/um | 1.336 | MP/m3 | 164.9242 | 0.0092597 | 1.336 | 0.12582 | 160 | 170 | 2.2041 | End15_A_1 | [24 empty] | Size distribution from Figs 4 and 5; median MP concentration from Fig 3 | PE | 42 | U1 | 25 | PA | 11 | PP | 6 | PES | 6
| TS | JES | ND | Enders et al., | 2015 |  | https://doi.org/10.1016/j.marpolbul.2015.09.027 | Observation | Atlantic Ocean | N-Atlantic | N-Atlantic sub tropical Gyre | Subtropical | 30 | -60 |  | 3 | 3 | Ocean | Ocean surface | offshore | gyre |  | End15_A_1 | Fragments |  |  | pump | Ship intake pump | 2014-02-01 | 2014-04-30 | 10 | 0.41667 | 4.4 | 2.6 |  | Sodium dodecylsulfate digestion | Raman | Microscopy+manual Raman | yes | yes | 1 |  | 180 | 190 | 10 | 185 | 184.9324 | 125.8 | 50.32 | 2.267 |  |  | 1e-06 | 612961.1492 |  | 0.1456% | 54.5 |  | MP/m3 | 0.079369 | MP/m3 | 0.0079369 | MP/m3/um | 1.2434 | MP/m3 | 184.9324 | 0.0079369 | 1.2434 | 0.094627 | 180 | 190 | 2.2553 | End15_A_1 | [24 empty] | Size distribution from Figs 4 and 5; median MP concentration from Fig 3 | PE | 42 | U1 | 25 | PA | 11 | PP | 6 | PES | 6
| TS | JES | ND | Enders et al., | 2015 |  | https://doi.org/10.1016/j.marpolbul.2015.09.027 | Observation | Atlantic Ocean | N-Atlantic | N-Atlantic sub tropical Gyre | Subtropical | 30 | -60 |  | 3 | 3 | Ocean | Ocean surface | offshore | gyre |  | End15_A_1 | Fragments |  |  | pump | Ship intake pump | 2014-02-01 | 2014-04-30 | 10 | 0.41667 | 4.4 | 2.6 |  | Sodium dodecylsulfate digestion | Raman | Microscopy+manual Raman | yes | yes | 1 |  | 190 | 200 | 10 | 195 | 194.9359 | 132.6 | 53.04 | 2.2899 |  |  | 1e-06 | 717856.2073 |  | 0.5583% | 54.5 |  | MP/m3 | 0.30425 | MP/m3 | 0.030425 | MP/m3/um | 1.1641 | MP/m3 | 194.9359 | 0.030425 | 1.1641 | 0.065982 | 190 | 200 | 2.2788 | End15_A_1 | [24 empty] | Size distribution from Figs 4 and 5; median MP concentration from Fig 3 | PE | 42 | U1 | 25 | PA | 11 | PP | 6 | PES | 6
| TS | JES | ND | Enders et al., | 2015 |  | https://doi.org/10.1016/j.marpolbul.2015.09.027 | Observation | Atlantic Ocean | N-Atlantic | N-Atlantic sub tropical Gyre | Subtropical | 30 | -60 |  | 3 | 3 | Ocean | Ocean surface | offshore | gyre |  | End15_A_1 | Fragments |  |  | pump | Ship intake pump | 2014-02-01 | 2014-04-30 | 10 | 0.41667 | 4.4 | 2.6 |  | Sodium dodecylsulfate digestion | Raman | Microscopy+manual Raman | yes | yes | 1 |  | 220 | 230 | 10 | 225 | 224.9444 | 153 | 61.2 | 2.3521 |  |  | 1e-06 | 1102850.7267 |  | 0.1456% | 54.5 |  | MP/m3 | 0.079369 | MP/m3 | 0.0079369 | MP/m3/um | 0.85983 | MP/m3 | 224.9444 | 0.0079369 | 0.85983 | -0.065587 | 220 | 230 | 2.3424 | End15_A_1 | [24 empty] | Size distribution from Figs 4 and 5; median MP concentration from Fig 3 | PE | 42 | U1 | 25 | PA | 11 | PP | 6 | PES | 6
| TS | JES | ND | Enders et al., | 2015 |  | https://doi.org/10.1016/j.marpolbul.2015.09.027 | Observation | Atlantic Ocean | N-Atlantic | N-Atlantic sub tropical Gyre | Subtropical | 30 | -60 |  | 3 | 3 | Ocean | Ocean surface | offshore | gyre |  | End15_A_1 | Fragments |  |  | pump | Ship intake pump | 2014-02-01 | 2014-04-30 | 10 | 0.41667 | 4.4 | 2.6 |  | Sodium dodecylsulfate digestion | Raman | Microscopy+manual Raman | yes | yes | 1 |  | 230 | 240 | 10 | 235 | 234.9468 | 159.8 | 63.92 | 2.371 |  |  | 1e-06 | 1256555.5782 |  | 0.1456% | 54.5 |  | MP/m3 | 0.079369 | MP/m3 | 0.0079369 | MP/m3/um | 0.78046 | MP/m3 | 234.9468 | 0.0079369 | 0.78046 | -0.10765 | 230 | 240 | 2.3617 | End15_A_1 | [24 empty] | Size distribution from Figs 4 and 5; median MP concentration from Fig 3 | PE | 42 | U1 | 25 | PA | 11 | PP | 6 | PES | 6
| TS | JES | ND | Enders et al., | 2015 |  | https://doi.org/10.1016/j.marpolbul.2015.09.027 | Observation | Atlantic Ocean | N-Atlantic | N-Atlantic sub tropical Gyre | Subtropical | 30 | -60 |  | 3 | 3 | Ocean | Ocean surface | offshore | gyre |  | End15_A_1 | Fragments |  |  | pump | Ship intake pump | 2014-02-01 | 2014-04-30 | 10 | 0.41667 | 4.4 | 2.6 |  | Sodium dodecylsulfate digestion | Raman | Microscopy+manual Raman | yes | yes | 1 |  | 260 | 270 | 10 | 265 | 264.9528 | 180.2 | 72.08 | 2.4232 |  |  | 1e-06 | 1801925.1338 |  | 0.3398% | 54.5 |  | MP/m3 | 0.18519 | MP/m3 | 0.018519 | MP/m3/um | 0.70109 | MP/m3 | 264.9528 | 0.018519 | 0.70109 | -0.15422 | 260 | 270 | 2.415 | End15_A_1 | [24 empty] | Size distribution from Figs 4 and 5; median MP concentration from Fig 3 | PE | 42 | U1 | 25 | PA | 11 | PP | 6 | PES | 6
| TS | JES | ND | Enders et al., | 2015 |  | https://doi.org/10.1016/j.marpolbul.2015.09.027 | Observation | Atlantic Ocean | N-Atlantic | N-Atlantic sub tropical Gyre | Subtropical | 30 | -60 |  | 3 | 3 | Ocean | Ocean surface | offshore | gyre |  | End15_A_1 | Fragments |  |  | pump | Ship intake pump | 2014-02-01 | 2014-04-30 | 10 | 0.41667 | 4.4 | 2.6 |  | Sodium dodecylsulfate digestion | Raman | Microscopy+manual Raman | yes | yes | 1 |  | 270 | 280 | 10 | 275 | 274.9545 | 187 | 74.8 | 2.4393 |  |  | 1e-06 | 2013736.8826 |  | 0.534% | 54.5 |  | MP/m3 | 0.29102 | MP/m3 | 0.029102 | MP/m3/um | 0.5159 | MP/m3 | [7 empty] | End15_A_1 | [24 empty] | Size distribution from Figs 4 and 5; median MP concentration from Fig 3 | PE | 42 | U1 | 25 | PA | 11 | PP | 6 | PES | 6
| TS | JES | ND | Enders et al., | 2015 |  | https://doi.org/10.1016/j.marpolbul.2015.09.027 | Observation | Atlantic Ocean | N-Atlantic | N-Atlantic sub tropical Gyre | Subtropical | 30 | -60 |  | 3 | 3 | Ocean | Ocean surface | offshore | gyre |  | End15_A_1 | Fragments |  |  | pump | Ship intake pump | 2014-02-01 | 2014-04-30 | 10 | 0.41667 | 4.4 | 2.6 |  | Sodium dodecylsulfate digestion | Raman | Microscopy+manual Raman | yes | yes | 1 |  | 280 | 290 | 10 | 285 | 284.9561 | 193.8 | 77.52 | 2.4548 |  |  | 1e-06 | 2241528.0282 |  | 0.3641% | 54.5 |  | MP/m3 | 0.19842 | MP/m3 | 0.019842 | MP/m3/um | 0.22488 | MP/m3 | [7 empty] | End15_A_1 | [24 empty] | Size distribution from Figs 4 and 5; median MP concentration from Fig 3 | PE | 42 | U1 | 25 | PA | 11 | PP | 6 | PES | 6
| TS | JES | ND | Enders et al., | 2015 |  | https://doi.org/10.1016/j.marpolbul.2015.09.027 | Observation | Atlantic Ocean | N-Atlantic | N-Atlantic sub tropical Gyre | Subtropical | 30 | -60 |  | 3 | 3 | Ocean | Ocean surface | offshore | gyre |  | End15_A_1 | Fragments |  |  | pump | Ship intake pump | 2014-02-01 | 2014-04-30 | 10 | 0.41667 | 4.4 | 2.6 |  | Sodium dodecylsulfate digestion | Raman | Microscopy+manual Raman | yes | yes | 1 |  | 300 | 310 | 10 | 305 | 304.959 | 207.4 | 82.96 | 2.4842 |  |  | 1e-06 | 2747372.7859 |  | 0.04854% | 54.5 |  | MP/m3 | 0.026456 | MP/m3 | 0.0026456 | MP/m3/um | 0.026456 | MP/m3 | [7 empty] | End15_A_1 | [24 empty] | Size distribution from Figs 4 and 5; median MP concentration from Fig 3 | PE | 42 | U1 | 25 | PA | 11 | PP | 6 | PES | 6
| TS | JES | ND | Enders et al., | 2015 |  | https://doi.org/10.1016/j.marpolbul.2015.09.027 | Observation | Atlantic Ocean | N-Atlantic | N-Atlantic sub tropical Gyre | Subtropical | 30 | -60 |  | 3 | 3 | Ocean | Ocean surface | offshore | gyre |  | End15_B_1 | Fibers |  |  | pump | Ship intake pump | 2014-02-01 | 2014-04-30 | 10 | 0.41667 | 4.4 | 2.6 |  | Sodium dodecylsulfate digestion | Raman | Microscopy+manual Raman | yes | yes | 1 |  | 10 | 20 | 10 | 15 | 14.1421 |  |  | 1.1505 | 4.714 |  | 1e-06 | 246.8268 |  | 0.3812% | 50.7 |  | MP/m3 | 0.19324 | MP/m3 | 0.019324 | MP/m3/um | 50.7 | MP/m3 | [7 empty] | End15_B_1 | -1.5879 | 5.7982 | 0.093629 | 0.2808 | Lower LOD assigned to max%, and upper LOD assigned to 1000, based on C-PSD tailing | 10 | 6250 | 5000 | 131.82 | 340 | 1 | 5000 | 628296.0969 | 329128.4413 | 1199396.8975 | MP/m3 | -2.5879 | 997678.9035 | 0.00010603 | 178.7266 | 312.8187 | 103.9326 | 45.2688 | ug/m3 | Size distribution from Figs 4 and 5; median MP concentration from Fig 3 | PE | 42 | U1 | 25 | PA | 11 | PP | 6 | PES | 6
| TS | JES | ND | Enders et al., | 2015 |  | https://doi.org/10.1016/j.marpolbul.2015.09.027 | Observation | Atlantic Ocean | N-Atlantic | N-Atlantic sub tropical Gyre | Subtropical | 30 | -60 |  | 3 | 3 | Ocean | Ocean surface | offshore | gyre |  | End15_B_1 | Fibers |  |  | pump | Ship intake pump | 2014-02-01 | 2014-04-30 | 10 | 0.41667 | 4.4 | 2.6 |  | Sodium dodecylsulfate digestion | Raman | Microscopy+manual Raman | yes | yes | 1 |  | 20 | 30 | 10 | 25 | 24.4949 |  |  | 1.3891 | 8.165 |  | 1e-06 | 1282.5498 |  | 0.3812% | 50.7 |  | MP/m3 | 0.19324 | MP/m3 | 0.019324 | MP/m3/um | 50.5068 | MP/m3 | [7 empty] | End15_B_1 | [24 empty] | Size distribution from Figs 4 and 5; median MP concentration from Fig 3 | PE | 42 | U1 | 25 | PA | 11 | PP | 6 | PES | 6
| TS | JES | ND | Enders et al., | 2015 |  | https://doi.org/10.1016/j.marpolbul.2015.09.027 | Observation | Atlantic Ocean | N-Atlantic | N-Atlantic sub tropical Gyre | Subtropical | 30 | -60 |  | 3 | 3 | Ocean | Ocean surface | offshore | gyre |  | End15_B_1 | Fibers |  |  | pump | Ship intake pump | 2014-02-01 | 2014-04-30 | 10 | 0.41667 | 4.4 | 2.6 |  | Sodium dodecylsulfate digestion | Raman | Microscopy+manual Raman | yes | yes | 1 |  | 40 | 50 | 10 | 45 | 44.7214 |  |  | 1.6505 | 14.9071 |  | 1e-06 | 7805.3497 |  | 0.3812% | 50.7 |  | MP/m3 | 0.19324 | MP/m3 | 0.019324 | MP/m3/um | 50.3135 | MP/m3 | [7 empty] | End15_B_1 | [24 empty] | Size distribution from Figs 4 and 5; median MP concentration from Fig 3 | PE | 42 | U1 | 25 | PA | 11 | PP | 6 | PES | 6
| TS | JES | ND | Enders et al., | 2015 |  | https://doi.org/10.1016/j.marpolbul.2015.09.027 | Observation | Atlantic Ocean | N-Atlantic | N-Atlantic sub tropical Gyre | Subtropical | 30 | -60 |  | 3 | 3 | Ocean | Ocean surface | offshore | gyre |  | End15_B_1 | Fibers |  |  | pump | Ship intake pump | 2014-02-01 | 2014-04-30 | 10 | 0.41667 | 4.4 | 2.6 |  | Sodium dodecylsulfate digestion | Raman | Microscopy+manual Raman | yes | yes | 1 |  | 50 | 60 | 10 | 55 | 54.7723 |  |  | 1.7386 | 15 |  | 1e-06 | 9679.0565 |  | 0.3993% | 50.7 |  | MP/m3 | 0.20245 | MP/m3 | 0.020245 | MP/m3/um | 50.1203 | MP/m3 | [7 empty] | End15_B_1 | [24 empty] | Size distribution from Figs 4 and 5; median MP concentration from Fig 3 | PE | 42 | U1 | 25 | PA | 11 | PP | 6 | PES | 6
| TS | JES | ND | Enders et al., | 2015 |  | https://doi.org/10.1016/j.marpolbul.2015.09.027 | Observation | Atlantic Ocean | N-Atlantic | N-Atlantic sub tropical Gyre | Subtropical | 30 | -60 |  | 3 | 3 | Ocean | Ocean surface | offshore | gyre |  | End15_B_1 | Fibers |  |  | pump | Ship intake pump | 2014-02-01 | 2014-04-30 | 10 | 0.41667 | 4.4 | 2.6 |  | Sodium dodecylsulfate digestion | Raman | Microscopy+manual Raman | yes | yes | 1 |  | 60 | 70 | 10 | 65 | 64.8074 |  |  | 1.8116 | 15 |  | 1e-06 | 11452.4141 |  | 1.434% | 50.7 |  | MP/m3 | 0.72696 | MP/m3 | 0.072696 | MP/m3/um | 49.9178 | MP/m3 | [7 empty] | End15_B_1 | [24 empty] | Size distribution from Figs 4 and 5; median MP concentration from Fig 3 | PE | 42 | U1 | 25 | PA | 11 | PP | 6 | PES | 6
| TS | JES | ND | Enders et al., | 2015 |  | https://doi.org/10.1016/j.marpolbul.2015.09.027 | Observation | Atlantic Ocean | N-Atlantic | N-Atlantic sub tropical Gyre | Subtropical | 30 | -60 |  | 3 | 3 | Ocean | Ocean surface | offshore | gyre |  | End15_B_1 | Fibers |  |  | pump | Ship intake pump | 2014-02-01 | 2014-04-30 | 10 | 0.41667 | 4.4 | 2.6 |  | Sodium dodecylsulfate digestion | Raman | Microscopy+manual Raman | yes | yes | 1 |  | 70 | 80 | 10 | 75 | 74.8331 |  |  | 1.8741 | 15 |  | 1e-06 | 13224.1088 |  | 1.434% | 50.7 |  | MP/m3 | 0.72696 | MP/m3 | 0.072696 | MP/m3/um | 49.1909 | MP/m3 | [7 empty] | End15_B_1 | [24 empty] | Size distribution from Figs 4 and 5; median MP concentration from Fig 3 | PE | 42 | U1 | 25 | PA | 11 | PP | 6 | PES | 6
| TS | JES | ND | Enders et al., | 2015 |  | https://doi.org/10.1016/j.marpolbul.2015.09.027 | Observation | Atlantic Ocean | N-Atlantic | N-Atlantic sub tropical Gyre | Subtropical | 30 | -60 |  | 3 | 3 | Ocean | Ocean surface | offshore | gyre |  | End15_B_1 | Fibers |  |  | pump | Ship intake pump | 2014-02-01 | 2014-04-30 | 10 | 0.41667 | 4.4 | 2.6 |  | Sodium dodecylsulfate digestion | Raman | Microscopy+manual Raman | yes | yes | 1 |  | 80 | 90 | 10 | 85 | 84.8528 |  |  | 1.9287 | 15 |  | 1e-06 | 14994.7299 |  | 0.3993% | 50.7 |  | MP/m3 | 0.20245 | MP/m3 | 0.020245 | MP/m3/um | 48.4639 | MP/m3 | [7 empty] | End15_B_1 | [24 empty] | Size distribution from Figs 4 and 5; median MP concentration from Fig 3 | PE | 42 | U1 | 25 | PA | 11 | PP | 6 | PES | 6
| TS | JES | ND | Enders et al., | 2015 |  | https://doi.org/10.1016/j.marpolbul.2015.09.027 | Observation | Atlantic Ocean | N-Atlantic | N-Atlantic sub tropical Gyre | Subtropical | 30 | -60 |  | 3 | 3 | Ocean | Ocean surface | offshore | gyre |  | End15_B_1 | Fibers |  |  | pump | Ship intake pump | 2014-02-01 | 2014-04-30 | 10 | 0.41667 | 4.4 | 2.6 |  | Sodium dodecylsulfate digestion | Raman | Microscopy+manual Raman | yes | yes | 1 |  | 100 | 110 | 10 | 105 | 104.8809 |  |  | 2.0207 | 15 |  | 1e-06 | 18533.9822 |  | 0.7442% | 50.7 |  | MP/m3 | 0.37728 | MP/m3 | 0.037728 | MP/m3/um | 48.2615 | MP/m3 | [7 empty] | End15_B_1 | [24 empty] | Size distribution from Figs 4 and 5; median MP concentration from Fig 3 | PE | 42 | U1 | 25 | PA | 11 | PP | 6 | PES | 6
| TS | JES | ND | Enders et al., | 2015 |  | https://doi.org/10.1016/j.marpolbul.2015.09.027 | Observation | Atlantic Ocean | N-Atlantic | N-Atlantic sub tropical Gyre | Subtropical | 30 | -60 |  | 3 | 3 | Ocean | Ocean surface | offshore | gyre |  | End15_B_1 | Fibers |  |  | pump | Ship intake pump | 2014-02-01 | 2014-04-30 | 10 | 0.41667 | 4.4 | 2.6 |  | Sodium dodecylsulfate digestion | Raman | Microscopy+manual Raman | yes | yes | 1 |  | 110 | 120 | 10 | 115 | 114.8913 |  |  | 2.0603 | 15 |  | 1e-06 | 20302.9603 |  | 0.7623% | 50.7 |  | MP/m3 | 0.38649 | MP/m3 | 0.038649 | MP/m3/um | 47.8842 | MP/m3 | [7 empty] | End15_B_1 | [24 empty] | Size distribution from Figs 4 and 5; median MP concentration from Fig 3 | PE | 42 | U1 | 25 | PA | 11 | PP | 6 | PES | 6
| TS | JES | ND | Enders et al., | 2015 |  | https://doi.org/10.1016/j.marpolbul.2015.09.027 | Observation | Atlantic Ocean | N-Atlantic | N-Atlantic sub tropical Gyre | Subtropical | 30 | -60 |  | 3 | 3 | Ocean | Ocean surface | offshore | gyre |  | End15_B_1 | Fibers |  |  | pump | Ship intake pump | 2014-02-01 | 2014-04-30 | 10 | 0.41667 | 4.4 | 2.6 |  | Sodium dodecylsulfate digestion | Raman | Microscopy+manual Raman | yes | yes | 1 |  | 120 | 130 | 10 | 125 | 124.9 |  |  | 2.0966 | 15 |  | 1e-06 | 22071.6448 |  | 0.7442% | 50.7 |  | MP/m3 | 0.37728 | MP/m3 | 0.037728 | MP/m3/um | 47.4977 | MP/m3 | [7 empty] | End15_B_1 | [24 empty] | Size distribution from Figs 4 and 5; median MP concentration from Fig 3 | PE | 42 | U1 | 25 | PA | 11 | PP | 6 | PES | 6
| TS | JES | ND | Enders et al., | 2015 |  | https://doi.org/10.1016/j.marpolbul.2015.09.027 | Observation | Atlantic Ocean | N-Atlantic | N-Atlantic sub tropical Gyre | Subtropical | 30 | -60 |  | 3 | 3 | Ocean | Ocean surface | offshore | gyre |  | End15_B_1 | Fibers |  |  | pump | Ship intake pump | 2014-02-01 | 2014-04-30 | 10 | 0.41667 | 4.4 | 2.6 |  | Sodium dodecylsulfate digestion | Raman | Microscopy+manual Raman | yes | yes | 1 |  | 130 | 140 | 10 | 135 | 134.9074 |  |  | 2.13 | 15 |  | 1e-06 | 23840.1011 |  | 2.124% | 50.7 |  | MP/m3 | 1.0766 | MP/m3 | 0.10766 | MP/m3/um | 47.1204 | MP/m3 | [7 empty] | End15_B_1 | [24 empty] | Size distribution from Figs 4 and 5; median MP concentration from Fig 3 | PE | 42 | U1 | 25 | PA | 11 | PP | 6 | PES | 6
| TS | JES | ND | Enders et al., | 2015 |  | https://doi.org/10.1016/j.marpolbul.2015.09.027 | Observation | Atlantic Ocean | N-Atlantic | N-Atlantic sub tropical Gyre | Subtropical | 30 | -60 |  | 3 | 3 | Ocean | Ocean surface | offshore | gyre |  | End15_B_1 | Fibers |  |  | pump | Ship intake pump | 2014-02-01 | 2014-04-30 | 10 | 0.41667 | 4.4 | 2.6 |  | Sodium dodecylsulfate digestion | Raman | Microscopy+manual Raman | yes | yes | 1 |  | 140 | 150 | 10 | 145 | 144.9138 |  |  | 2.1611 | 15 |  | 1e-06 | 25608.3765 |  | 1.797% | 50.7 |  | MP/m3 | 0.911 | MP/m3 | 0.0911 | MP/m3/um | 46.0438 | MP/m3 | [7 empty] | End15_B_1 | [24 empty] | Size distribution from Figs 4 and 5; median MP concentration from Fig 3 | PE | 42 | U1 | 25 | PA | 11 | PP | 6 | PES | 6
| TS | JES | ND | Enders et al., | 2015 |  | https://doi.org/10.1016/j.marpolbul.2015.09.027 | Observation | Atlantic Ocean | N-Atlantic | N-Atlantic sub tropical Gyre | Subtropical | 30 | -60 |  | 3 | 3 | Ocean | Ocean surface | offshore | gyre |  | End15_B_1 | Fibers |  |  | pump | Ship intake pump | 2014-02-01 | 2014-04-30 | 10 | 0.41667 | 4.4 | 2.6 |  | Sodium dodecylsulfate digestion | Raman | Microscopy+manual Raman | yes | yes | 1 |  | 150 | 160 | 10 | 155 | 154.9193 |  |  | 2.1901 | 15 |  | 1e-06 | 27376.5061 |  | 1.089% | 50.7 |  | MP/m3 | 0.55212 | MP/m3 | 0.055212 | MP/m3/um | 45.1328 | MP/m3 | [7 empty] | End15_B_1 | [24 empty] | Size distribution from Figs 4 and 5; median MP concentration from Fig 3 | PE | 42 | U1 | 25 | PA | 11 | PP | 6 | PES | 6
| TS | JES | ND | Enders et al., | 2015 |  | https://doi.org/10.1016/j.marpolbul.2015.09.027 | Observation | Atlantic Ocean | N-Atlantic | N-Atlantic sub tropical Gyre | Subtropical | 30 | -60 |  | 3 | 3 | Ocean | Ocean surface | offshore | gyre |  | End15_B_1 | Fibers |  |  | pump | Ship intake pump | 2014-02-01 | 2014-04-30 | 10 | 0.41667 | 4.4 | 2.6 |  | Sodium dodecylsulfate digestion | Raman | Microscopy+manual Raman | yes | yes | 1 |  | 160 | 170 | 10 | 165 | 164.9242 |  |  | 2.2173 | 15 |  | 1e-06 | 29144.5163 |  | 2.124% | 50.7 |  | MP/m3 | 1.0766 | MP/m3 | 0.10766 | MP/m3/um | 44.5806 | MP/m3 | [7 empty] | End15_B_1 | [24 empty] | Size distribution from Figs 4 and 5; median MP concentration from Fig 3 | PE | 42 | U1 | 25 | PA | 11 | PP | 6 | PES | 6
| TS | JES | ND | Enders et al., | 2015 |  | https://doi.org/10.1016/j.marpolbul.2015.09.027 | Observation | Atlantic Ocean | N-Atlantic | N-Atlantic sub tropical Gyre | Subtropical | 30 | -60 |  | 3 | 3 | Ocean | Ocean surface | offshore | gyre |  | End15_B_1 | Fibers |  |  | pump | Ship intake pump | 2014-02-01 | 2014-04-30 | 10 | 0.41667 | 4.4 | 2.6 |  | Sodium dodecylsulfate digestion | Raman | Microscopy+manual Raman | yes | yes | 1 |  | 170 | 180 | 10 | 175 | 174.9286 |  |  | 2.2429 | 15 |  | 1e-06 | 30912.4276 |  | 1.071% | 50.7 |  | MP/m3 | 0.54292 | MP/m3 | 0.054292 | MP/m3/um | 43.504 | MP/m3 | [7 empty] | End15_B_1 | [24 empty] | Size distribution from Figs 4 and 5; median MP concentration from Fig 3 | PE | 42 | U1 | 25 | PA | 11 | PP | 6 | PES | 6
| TS | JES | ND | Enders et al., | 2015 |  | https://doi.org/10.1016/j.marpolbul.2015.09.027 | Observation | Atlantic Ocean | N-Atlantic | N-Atlantic sub tropical Gyre | Subtropical | 30 | -60 |  | 3 | 3 | Ocean | Ocean surface | offshore | gyre |  | End15_B_1 | Fibers |  |  | pump | Ship intake pump | 2014-02-01 | 2014-04-30 | 10 | 0.41667 | 4.4 | 2.6 |  | Sodium dodecylsulfate digestion | Raman | Microscopy+manual Raman | yes | yes | 1 |  | 180 | 190 | 10 | 185 | 184.9324 |  |  | 2.267 | 15 |  | 1e-06 | 32680.2562 |  | 0.3993% | 50.7 |  | MP/m3 | 0.20245 | MP/m3 | 0.020245 | MP/m3/um | 42.9611 | MP/m3 | [7 empty] | End15_B_1 | [24 empty] | Size distribution from Figs 4 and 5; median MP concentration from Fig 3 | PE | 42 | U1 | 25 | PA | 11 | PP | 6 | PES | 6
| TS | JES | ND | Enders et al., | 2015 |  | https://doi.org/10.1016/j.marpolbul.2015.09.027 | Observation | Atlantic Ocean | N-Atlantic | N-Atlantic sub tropical Gyre | Subtropical | 30 | -60 |  | 3 | 3 | Ocean | Ocean surface | offshore | gyre |  | End15_B_1 | Fibers |  |  | pump | Ship intake pump | 2014-02-01 | 2014-04-30 | 10 | 0.41667 | 4.4 | 2.6 |  | Sodium dodecylsulfate digestion | Raman | Microscopy+manual Raman | yes | yes | 1 |  | 190 | 200 | 10 | 195 | 194.9359 |  |  | 2.2899 | 15 |  | 1e-06 | 34448.0147 |  | 1.761% | 50.7 |  | MP/m3 | 0.8926 | MP/m3 | 0.08926 | MP/m3/um | 42.7586 | MP/m3 | [7 empty] | End15_B_1 | [24 empty] | Size distribution from Figs 4 and 5; median MP concentration from Fig 3 | PE | 42 | U1 | 25 | PA | 11 | PP | 6 | PES | 6
| TS | JES | ND | Enders et al., | 2015 |  | https://doi.org/10.1016/j.marpolbul.2015.09.027 | Observation | Atlantic Ocean | N-Atlantic | N-Atlantic sub tropical Gyre | Subtropical | 30 | -60 |  | 3 | 3 | Ocean | Ocean surface | offshore | gyre |  | End15_B_1 | Fibers |  |  | pump | Ship intake pump | 2014-02-01 | 2014-04-30 | 10 | 0.41667 | 4.4 | 2.6 |  | Sodium dodecylsulfate digestion | Raman | Microscopy+manual Raman | yes | yes | 1 |  | 200 | 210 | 10 | 205 | 204.939 |  |  | 2.3116 | 15 |  | 1e-06 | 36215.7134 |  | 1.761% | 50.7 |  | MP/m3 | 0.8926 | MP/m3 | 0.08926 | MP/m3/um | 41.866 | MP/m3 | [7 empty] | End15_B_1 | [24 empty] | Size distribution from Figs 4 and 5; median MP concentration from Fig 3 | PE | 42 | U1 | 25 | PA | 11 | PP | 6 | PES | 6
| TS | JES | ND | Enders et al., | 2015 |  | https://doi.org/10.1016/j.marpolbul.2015.09.027 | Observation | Atlantic Ocean | N-Atlantic | N-Atlantic sub tropical Gyre | Subtropical | 30 | -60 |  | 3 | 3 | Ocean | Ocean surface | offshore | gyre |  | End15_B_1 | Fibers |  |  | pump | Ship intake pump | 2014-02-01 | 2014-04-30 | 10 | 0.41667 | 4.4 | 2.6 |  | Sodium dodecylsulfate digestion | Raman | Microscopy+manual Raman | yes | yes | 1 |  | 220 | 230 | 10 | 225 | 224.9444 |  |  | 2.3521 | 15 |  | 1e-06 | 39750.9633 |  | 1.779% | 50.7 |  | MP/m3 | 0.9018 | MP/m3 | 0.09018 | MP/m3/um | 40.9734 | MP/m3 | [7 empty] | End15_B_1 | [24 empty] | Size distribution from Figs 4 and 5; median MP concentration from Fig 3 | PE | 42 | U1 | 25 | PA | 11 | PP | 6 | PES | 6
| TS | JES | ND | Enders et al., | 2015 |  | https://doi.org/10.1016/j.marpolbul.2015.09.027 | Observation | Atlantic Ocean | N-Atlantic | N-Atlantic sub tropical Gyre | Subtropical | 30 | -60 |  | 3 | 3 | Ocean | Ocean surface | offshore | gyre |  | End15_B_1 | Fibers |  |  | pump | Ship intake pump | 2014-02-01 | 2014-04-30 | 10 | 0.41667 | 4.4 | 2.6 |  | Sodium dodecylsulfate digestion | Raman | Microscopy+manual Raman | yes | yes | 1 |  | 230 | 240 | 10 | 235 | 234.9468 |  |  | 2.371 | 15 |  | 1e-06 | 41518.5271 |  | 0.3812% | 50.7 |  | MP/m3 | 0.19324 | MP/m3 | 0.019324 | MP/m3/um | 40.0716 | MP/m3 | [7 empty] | End15_B_1 | [24 empty] | Size distribution from Figs 4 and 5; median MP concentration from Fig 3 | PE | 42 | U1 | 25 | PA | 11 | PP | 6 | PES | 6
| TS | JES | ND | Enders et al., | 2015 |  | https://doi.org/10.1016/j.marpolbul.2015.09.027 | Observation | Atlantic Ocean | N-Atlantic | N-Atlantic sub tropical Gyre | Subtropical | 30 | -60 |  | 3 | 3 | Ocean | Ocean surface | offshore | gyre |  | End15_B_1 | Fibers |  |  | pump | Ship intake pump | 2014-02-01 | 2014-04-30 | 10 | 0.41667 | 4.4 | 2.6 |  | Sodium dodecylsulfate digestion | Raman | Microscopy+manual Raman | yes | yes | 1 |  | 240 | 250 | 10 | 245 | 244.949 |  |  | 2.3891 | 15 |  | 1e-06 | 43286.0568 |  | 1.053% | 50.7 |  | MP/m3 | 0.53372 | MP/m3 | 0.053372 | MP/m3/um | 39.8784 | MP/m3 | [7 empty] | End15_B_1 | [24 empty] | Size distribution from Figs 4 and 5; median MP concentration from Fig 3 | PE | 42 | U1 | 25 | PA | 11 | PP | 6 | PES | 6
| TS | JES | ND | Enders et al., | 2015 |  | https://doi.org/10.1016/j.marpolbul.2015.09.027 | Observation | Atlantic Ocean | N-Atlantic | N-Atlantic sub tropical Gyre | Subtropical | 30 | -60 |  | 3 | 3 | Ocean | Ocean surface | offshore | gyre |  | End15_B_1 | Fibers |  |  | pump | Ship intake pump | 2014-02-01 | 2014-04-30 | 10 | 0.41667 | 4.4 | 2.6 |  | Sodium dodecylsulfate digestion | Raman | Microscopy+manual Raman | yes | yes | 1 |  | 260 | 270 | 10 | 265 | 264.9528 |  |  | 2.4232 | 15 |  | 1e-06 | 46821.0292 |  | 2.831% | 50.7 |  | MP/m3 | 1.4355 | MP/m3 | 0.14355 | MP/m3/um | 39.3447 | MP/m3 | [7 empty] | End15_B_1 | [24 empty] | Size distribution from Figs 4 and 5; median MP concentration from Fig 3 | PE | 42 | U1 | 25 | PA | 11 | PP | 6 | PES | 6
| TS | JES | ND | Enders et al., | 2015 |  | https://doi.org/10.1016/j.marpolbul.2015.09.027 | Observation | Atlantic Ocean | N-Atlantic | N-Atlantic sub tropical Gyre | Subtropical | 30 | -60 |  | 3 | 3 | Ocean | Ocean surface | offshore | gyre |  | End15_B_1 | Fibers |  |  | pump | Ship intake pump | 2014-02-01 | 2014-04-30 | 10 | 0.41667 | 4.4 | 2.6 |  | Sodium dodecylsulfate digestion | Raman | Microscopy+manual Raman | yes | yes | 1 |  | 280 | 290 | 10 | 285 | 284.9561 |  |  | 2.4548 | 15 |  | 1e-06 | 50355.906 |  | 1.071% | 50.7 |  | MP/m3 | 0.54292 | MP/m3 | 0.054292 | MP/m3/um | 37.9091 | MP/m3 | [7 empty] | End15_B_1 | [24 empty] | Size distribution from Figs 4 and 5; median MP concentration from Fig 3 | PE | 42 | U1 | 25 | PA | 11 | PP | 6 | PES | 6
| TS | JES | ND | Enders et al., | 2015 |  | https://doi.org/10.1016/j.marpolbul.2015.09.027 | Observation | Atlantic Ocean | N-Atlantic | N-Atlantic sub tropical Gyre | Subtropical | 30 | -60 |  | 3 | 3 | Ocean | Ocean surface | offshore | gyre |  | End15_B_1 | Fibers |  |  | pump | Ship intake pump | 2014-02-01 | 2014-04-30 | 10 | 0.41667 | 4.4 | 2.6 |  | Sodium dodecylsulfate digestion | Raman | Microscopy+manual Raman | yes | yes | 1 |  | 290 | 300 | 10 | 295 | 294.9576 |  |  | 2.4698 | 15 |  | 1e-06 | 52123.3147 |  | 0.726% | 50.7 |  | MP/m3 | 0.36808 | MP/m3 | 0.036808 | MP/m3/um | 37.3662 | MP/m3 | [7 empty] | End15_B_1 | [24 empty] | Size distribution from Figs 4 and 5; median MP concentration from Fig 3 | PE | 42 | U1 | 25 | PA | 11 | PP | 6 | PES | 6
| TS | JES | ND | Enders et al., | 2015 |  | https://doi.org/10.1016/j.marpolbul.2015.09.027 | Observation | Atlantic Ocean | N-Atlantic | N-Atlantic sub tropical Gyre | Subtropical | 30 | -60 |  | 3 | 3 | Ocean | Ocean surface | offshore | gyre |  | End15_B_1 | Fibers |  |  | pump | Ship intake pump | 2014-02-01 | 2014-04-30 | 10 | 0.41667 | 4.4 | 2.6 |  | Sodium dodecylsulfate digestion | Raman | Microscopy+manual Raman | yes | yes | 1 |  | 300 | 400 | 100 | 350 | 346.4102 |  |  | 2.5396 | 15 |  | 1e-06 | 61215.7285 |  | 10.51% | 50.7 |  | MP/m3 | 5.3269 | MP/m3 | 0.053269 | MP/m3/um | 36.9981 | MP/m3 | [7 empty] | End15_B_1 | [24 empty] | Size distribution from Figs 4 and 5; median MP concentration from Fig 3 | PE | 42 | U1 | 25 | PA | 11 | PP | 6 | PES | 6
| TS | JES | ND | Enders et al., | 2015 |  | https://doi.org/10.1016/j.marpolbul.2015.09.027 | Observation | Atlantic Ocean | N-Atlantic | N-Atlantic sub tropical Gyre | Subtropical | 30 | -60 |  | 3 | 3 | Ocean | Ocean surface | offshore | gyre |  | End15_B_1 | Fibers |  |  | pump | Ship intake pump | 2014-02-01 | 2014-04-30 | 10 | 0.41667 | 4.4 | 2.6 |  | Sodium dodecylsulfate digestion | Raman | Microscopy+manual Raman | yes | yes | 1 |  | 400 | 500 | 100 | 450 | 447.2136 |  |  | 2.6505 | 15 |  | 1e-06 | 79029.1657 |  | 9.487% | 50.7 |  | MP/m3 | 4.8097 | MP/m3 | 0.048097 | MP/m3/um | 31.6712 | MP/m3 | [7 empty] | End15_B_1 | [24 empty] | Size distribution from Figs 4 and 5; median MP concentration from Fig 3 | PE | 42 | U1 | 25 | PA | 11 | PP | 6 | PES | 6
| TS | JES | ND | Enders et al., | 2015 |  | https://doi.org/10.1016/j.marpolbul.2015.09.027 | Observation | Atlantic Ocean | N-Atlantic | N-Atlantic sub tropical Gyre | Subtropical | 30 | -60 |  | 3 | 3 | Ocean | Ocean surface | offshore | gyre |  | End15_B_1 | Fibers |  |  | pump | Ship intake pump | 2014-02-01 | 2014-04-30 | 10 | 0.41667 | 4.4 | 2.6 |  | Sodium dodecylsulfate digestion | Raman | Microscopy+manual Raman | yes | yes | 1 |  | 500 | 600 | 100 | 550 | 547.7226 |  |  | 2.7386 | 15 |  | 1e-06 | 96790.5654 |  | 6.658% | 50.7 |  | MP/m3 | 3.3758 | MP/m3 | 0.033758 | MP/m3/um | 26.8615 | MP/m3 | 547.7226 | 0.033758 | 26.8615 | 1.4291 | 500 | 600 | 2.699 | End15_B_1 | [24 empty] | Size distribution from Figs 4 and 5; median MP concentration from Fig 3 | PE | 42 | U1 | 25 | PA | 11 | PP | 6 | PES | 6
| TS | JES | ND | Enders et al., | 2015 |  | https://doi.org/10.1016/j.marpolbul.2015.09.027 | Observation | Atlantic Ocean | N-Atlantic | N-Atlantic sub tropical Gyre | Subtropical | 30 | -60 |  | 3 | 3 | Ocean | Ocean surface | offshore | gyre |  | End15_B_1 | Fibers |  |  | pump | Ship intake pump | 2014-02-01 | 2014-04-30 | 10 | 0.41667 | 4.4 | 2.6 |  | Sodium dodecylsulfate digestion | Raman | Microscopy+manual Raman | yes | yes | 1 |  | 600 | 700 | 100 | 650 | 648.0741 |  |  | 2.8116 | 15 |  | 1e-06 | 114524.1414 |  | 5.96% | 50.7 |  | MP/m3 | 3.0219 | MP/m3 | 0.030219 | MP/m3/um | 23.4857 | MP/m3 | 648.0741 | 0.030219 | 23.4857 | 1.3708 | 600 | 700 | 2.7782 | End15_B_1 | [24 empty] | Size distribution from Figs 4 and 5; median MP concentration from Fig 3 | PE | 42 | U1 | 25 | PA | 11 | PP | 6 | PES | 6
| TS | JES | ND | Enders et al., | 2015 |  | https://doi.org/10.1016/j.marpolbul.2015.09.027 | Observation | Atlantic Ocean | N-Atlantic | N-Atlantic sub tropical Gyre | Subtropical | 30 | -60 |  | 3 | 3 | Ocean | Ocean surface | offshore | gyre |  | End15_B_1 | Fibers |  |  | pump | Ship intake pump | 2014-02-01 | 2014-04-30 | 10 | 0.41667 | 4.4 | 2.6 |  | Sodium dodecylsulfate digestion | Raman | Microscopy+manual Raman | yes | yes | 1 |  | 700 | 800 | 100 | 750 | 748.3315 |  |  | 2.8741 | 15 |  | 1e-06 | 132241.0878 |  | 7.697% | 50.7 |  | MP/m3 | 3.9022 | MP/m3 | 0.039022 | MP/m3/um | 20.4638 | MP/m3 | 748.3315 | 0.039022 | 20.4638 | 1.311 | 700 | 800 | 2.8451 | End15_B_1 | [24 empty] | Size distribution from Figs 4 and 5; median MP concentration from Fig 3 | PE | 42 | U1 | 25 | PA | 11 | PP | 6 | PES | 6
| TS | JES | ND | Enders et al., | 2015 |  | https://doi.org/10.1016/j.marpolbul.2015.09.027 | Observation | Atlantic Ocean | N-Atlantic | N-Atlantic sub tropical Gyre | Subtropical | 30 | -60 |  | 3 | 3 | Ocean | Ocean surface | offshore | gyre |  | End15_B_1 | Fibers |  |  | pump | Ship intake pump | 2014-02-01 | 2014-04-30 | 10 | 0.41667 | 4.4 | 2.6 |  | Sodium dodecylsulfate digestion | Raman | Microscopy+manual Raman | yes | yes | 1 |  | 800 | 900 | 100 | 850 | 848.5281 |  |  | 2.9287 | 15 |  | 1e-06 | 149947.2992 |  | 4.922% | 50.7 |  | MP/m3 | 2.4956 | MP/m3 | 0.024956 | MP/m3/um | 16.5616 | MP/m3 | 848.5281 | 0.024956 | 16.5616 | 1.2191 | 800 | 900 | 2.9031 | End15_B_1 | [24 empty] | Size distribution from Figs 4 and 5; median MP concentration from Fig 3 | PE | 42 | U1 | 25 | PA | 11 | PP | 6 | PES | 6
| TS | JES | ND | Enders et al., | 2015 |  | https://doi.org/10.1016/j.marpolbul.2015.09.027 | Observation | Atlantic Ocean | N-Atlantic | N-Atlantic sub tropical Gyre | Subtropical | 30 | -60 |  | 3 | 3 | Ocean | Ocean surface | offshore | gyre |  | End15_B_1 | Fibers |  |  | pump | Ship intake pump | 2014-02-01 | 2014-04-30 | 10 | 0.41667 | 4.4 | 2.6 |  | Sodium dodecylsulfate digestion | Raman | Microscopy+manual Raman | yes | yes | 1 |  | 900 | 1000 | 100 | 950 | 948.6833 |  |  | 2.9771 | 15 |  | 1e-06 | 167646.177 |  | 4.564% | 50.7 |  | MP/m3 | 2.3141 | MP/m3 | 0.023141 | MP/m3/um | 14.066 | MP/m3 | 948.6833 | 0.023141 | 14.066 | 1.1482 | 900 | 1000 | 2.9542 | End15_B_1 | [24 empty] | Size distribution from Figs 4 and 5; median MP concentration from Fig 3 | PE | 42 | U1 | 25 | PA | 11 | PP | 6 | PES | 6
| TS | JES | ND | Enders et al., | 2015 |  | https://doi.org/10.1016/j.marpolbul.2015.09.027 | Observation | Atlantic Ocean | N-Atlantic | N-Atlantic sub tropical Gyre | Subtropical | 30 | -60 |  | 3 | 3 | Ocean | Ocean surface | offshore | gyre |  | End15_B_1 | Fibers |  |  | pump | Ship intake pump | 2014-02-01 | 2014-04-30 | 10 | 0.41667 | 4.4 | 2.6 |  | Sodium dodecylsulfate digestion | Raman | Microscopy+manual Raman | yes | yes | 1 |  | 1000 | 1100 | 100 | 1050 | 1048.8088 |  |  | 3.0207 | 15 |  | 1e-06 | 185339.8222 |  | 3.526% | 50.7 |  | MP/m3 | 1.7877 | MP/m3 | 0.017877 | MP/m3/um | 11.7519 | MP/m3 | 1048.8088 | 0.017877 | 11.7519 | 1.0701 | 1000 | 1100 | 3 | End15_B_1 | [24 empty] | Size distribution from Figs 4 and 5; median MP concentration from Fig 3 | PE | 42 | U1 | 25 | PA | 11 | PP | 6 | PES | 6
| TS | JES | ND | Enders et al., | 2015 |  | https://doi.org/10.1016/j.marpolbul.2015.09.027 | Observation | Atlantic Ocean | N-Atlantic | N-Atlantic sub tropical Gyre | Subtropical | 30 | -60 |  | 3 | 3 | Ocean | Ocean surface | offshore | gyre |  | End15_B_1 | Fibers |  |  | pump | Ship intake pump | 2014-02-01 | 2014-04-30 | 10 | 0.41667 | 4.4 | 2.6 |  | Sodium dodecylsulfate digestion | Raman | Microscopy+manual Raman | yes | yes | 1 |  | 1100 | 1200 | 100 | 1150 | 1148.9125 |  |  | 3.0603 | 15 |  | 1e-06 | 203029.6028 |  | 1.79% | 50.7 |  | MP/m3 | 0.90748 | MP/m3 | 0.0090748 | MP/m3/um | 9.9642 | MP/m3 | 1148.9125 | 0.0090748 | 9.9642 | 0.99844 | 1100 | 1200 | 3.0414 | End15_B_1 | [24 empty] | Size distribution from Figs 4 and 5; median MP concentration from Fig 3 | PE | 42 | U1 | 25 | PA | 11 | PP | 6 | PES | 6
| TS | JES | ND | Enders et al., | 2015 |  | https://doi.org/10.1016/j.marpolbul.2015.09.027 | Observation | Atlantic Ocean | N-Atlantic | N-Atlantic sub tropical Gyre | Subtropical | 30 | -60 |  | 3 | 3 | Ocean | Ocean surface | offshore | gyre |  | End15_B_1 | Fibers |  |  | pump | Ship intake pump | 2014-02-01 | 2014-04-30 | 10 | 0.41667 | 4.4 | 2.6 |  | Sodium dodecylsulfate digestion | Raman | Microscopy+manual Raman | yes | yes | 1 |  | 1200 | 1300 | 100 | 1250 | 1248.9996 |  |  | 3.0966 | 15 |  | 1e-06 | 220716.4481 |  | 2.846% | 50.7 |  | MP/m3 | 1.4429 | MP/m3 | 0.014429 | MP/m3/um | 9.0567 | MP/m3 | 1248.9996 | 0.014429 | 9.0567 | 0.95697 | 1200 | 1300 | 3.0792 | End15_B_1 | [24 empty] | Size distribution from Figs 4 and 5; median MP concentration from Fig 3 | PE | 42 | U1 | 25 | PA | 11 | PP | 6 | PES | 6
| TS | JES | ND | Enders et al., | 2015 |  | https://doi.org/10.1016/j.marpolbul.2015.09.027 | Observation | Atlantic Ocean | N-Atlantic | N-Atlantic sub tropical Gyre | Subtropical | 30 | -60 |  | 3 | 3 | Ocean | Ocean surface | offshore | gyre |  | End15_B_1 | Fibers |  |  | pump | Ship intake pump | 2014-02-01 | 2014-04-30 | 10 | 0.41667 | 4.4 | 2.6 |  | Sodium dodecylsulfate digestion | Raman | Microscopy+manual Raman | yes | yes | 1 |  | 1300 | 1400 | 100 | 1350 | 1349.0738 |  |  | 3.13 | 15 |  | 1e-06 | 238401.0114 |  | 3.186% | 50.7 |  | MP/m3 | 1.6153 | MP/m3 | 0.016153 | MP/m3/um | 7.6138 | MP/m3 | 1349.0738 | 0.016153 | 7.6138 | 0.8816 | 1300 | 1400 | 3.1139 | End15_B_1 | [24 empty] | Size distribution from Figs 4 and 5; median MP concentration from Fig 3 | PE | 42 | U1 | 25 | PA | 11 | PP | 6 | PES | 6
| TS | JES | ND | Enders et al., | 2015 |  | https://doi.org/10.1016/j.marpolbul.2015.09.027 | Observation | Atlantic Ocean | N-Atlantic | N-Atlantic sub tropical Gyre | Subtropical | 30 | -60 |  | 3 | 3 | Ocean | Ocean surface | offshore | gyre |  | End15_B_1 | Fibers |  |  | pump | Ship intake pump | 2014-02-01 | 2014-04-30 | 10 | 0.41667 | 4.4 | 2.6 |  | Sodium dodecylsulfate digestion | Raman | Microscopy+manual Raman | yes | yes | 1 |  | 1400 | 1500 | 100 | 1450 | 1449.1377 |  |  | 3.1611 | 15 |  | 1e-06 | 256083.7653 |  | 1.432% | 50.7 |  | MP/m3 | 0.72599 | MP/m3 | 0.0072599 | MP/m3/um | 5.9985 | MP/m3 | 1449.1377 | 0.0072599 | 5.9985 | 0.77804 | 1400 | 1500 | 3.1461 | End15_B_1 | [24 empty] | Size distribution from Figs 4 and 5; median MP concentration from Fig 3 | PE | 42 | U1 | 25 | PA | 11 | PP | 6 | PES | 6
| TS | JES | ND | Enders et al., | 2015 |  | https://doi.org/10.1016/j.marpolbul.2015.09.027 | Observation | Atlantic Ocean | N-Atlantic | N-Atlantic sub tropical Gyre | Subtropical | 30 | -60 |  | 3 | 3 | Ocean | Ocean surface | offshore | gyre |  | End15_B_1 | Fibers |  |  | pump | Ship intake pump | 2014-02-01 | 2014-04-30 | 10 | 0.41667 | 4.4 | 2.6 |  | Sodium dodecylsulfate digestion | Raman | Microscopy+manual Raman | yes | yes | 1 |  | 1500 | 1600 | 100 | 1550 | 1549.1933 |  |  | 3.1901 | 15 |  | 1e-06 | 273765.0606 |  | 2.13% | 50.7 |  | MP/m3 | 1.0799 | MP/m3 | 0.010799 | MP/m3/um | 5.2725 | MP/m3 | 1549.1933 | 0.010799 | 5.2725 | 0.72202 | 1500 | 1600 | 3.1761 | End15_B_1 | [24 empty] | Size distribution from Figs 4 and 5; median MP concentration from Fig 3 | PE | 42 | U1 | 25 | PA | 11 | PP | 6 | PES | 6
| TS | JES | ND | Enders et al., | 2015 |  | https://doi.org/10.1016/j.marpolbul.2015.09.027 | Observation | Atlantic Ocean | N-Atlantic | N-Atlantic sub tropical Gyre | Subtropical | 30 | -60 |  | 3 | 3 | Ocean | Ocean surface | offshore | gyre |  | End15_B_1 | Fibers |  |  | pump | Ship intake pump | 2014-02-01 | 2014-04-30 | 10 | 0.41667 | 4.4 | 2.6 |  | Sodium dodecylsulfate digestion | Raman | Microscopy+manual Raman | yes | yes | 1 |  | 1600 | 1700 | 100 | 1650 | 1649.2423 |  |  | 3.2173 | 15 |  | 1e-06 | 291445.1627 |  | 2.452% | 50.7 |  | MP/m3 | 1.2433 | MP/m3 | 0.012433 | MP/m3/um | 4.1926 | MP/m3 | 1649.2423 | 0.012433 | 4.1926 | 0.62248 | 1600 | 1700 | 3.2041 | End15_B_1 | [24 empty] | Size distribution from Figs 4 and 5; median MP concentration from Fig 3 | PE | 42 | U1 | 25 | PA | 11 | PP | 6 | PES | 6
| TS | JES | ND | Enders et al., | 2015 |  | https://doi.org/10.1016/j.marpolbul.2015.09.027 | Observation | Atlantic Ocean | N-Atlantic | N-Atlantic sub tropical Gyre | Subtropical | 30 | -60 |  | 3 | 3 | Ocean | Ocean surface | offshore | gyre |  | End15_B_1 | Fibers |  |  | pump | Ship intake pump | 2014-02-01 | 2014-04-30 | 10 | 0.41667 | 4.4 | 2.6 |  | Sodium dodecylsulfate digestion | Raman | Microscopy+manual Raman | yes | yes | 1 |  | 1700 | 1800 | 100 | 1750 | 1749.2856 |  |  | 3.2429 | 15 |  | 1e-06 | 309124.2764 |  | 1.056% | 50.7 |  | MP/m3 | 0.53542 | MP/m3 | 0.0053542 | MP/m3/um | 2.9493 | MP/m3 | [7 empty] | End15_B_1 | [24 empty] | Size distribution from Figs 4 and 5; median MP concentration from Fig 3 | PE | 42 | U1 | 25 | PA | 11 | PP | 6 | PES | 6
| TS | JES | ND | Enders et al., | 2015 |  | https://doi.org/10.1016/j.marpolbul.2015.09.027 | Observation | Atlantic Ocean | N-Atlantic | N-Atlantic sub tropical Gyre | Subtropical | 30 | -60 |  | 3 | 3 | Ocean | Ocean surface | offshore | gyre |  | End15_B_1 | Fibers |  |  | pump | Ship intake pump | 2014-02-01 | 2014-04-30 | 10 | 0.41667 | 4.4 | 2.6 |  | Sodium dodecylsulfate digestion | Raman | Microscopy+manual Raman | yes | yes | 1 |  | 1800 | 1900 | 100 | 1850 | 1849.3242 |  |  | 3.267 | 15 |  | 1e-06 | 326802.562 |  | 1.056% | 50.7 |  | MP/m3 | 0.53542 | MP/m3 | 0.0053542 | MP/m3/um | 2.4139 | MP/m3 | [7 empty] | End15_B_1 | [24 empty] | Size distribution from Figs 4 and 5; median MP concentration from Fig 3 | PE | 42 | U1 | 25 | PA | 11 | PP | 6 | PES | 6
| TS | JES | ND | Enders et al., | 2015 |  | https://doi.org/10.1016/j.marpolbul.2015.09.027 | Observation | Atlantic Ocean | N-Atlantic | N-Atlantic sub tropical Gyre | Subtropical | 30 | -60 |  | 3 | 3 | Ocean | Ocean surface | offshore | gyre |  | End15_B_1 | Fibers |  |  | pump | Ship intake pump | 2014-02-01 | 2014-04-30 | 10 | 0.41667 | 4.4 | 2.6 |  | Sodium dodecylsulfate digestion | Raman | Microscopy+manual Raman | yes | yes | 1 |  | 1900 | 2000 | 100 | 1950 | 1949.3589 |  |  | 3.2899 | 15 |  | 1e-06 | 344480.147 |  | 1.056% | 50.7 |  | MP/m3 | 0.53542 | MP/m3 | 0.0053542 | MP/m3/um | 1.8785 | MP/m3 | [7 empty] | End15_B_1 | [24 empty] | Size distribution from Figs 4 and 5; median MP concentration from Fig 3 | PE | 42 | U1 | 25 | PA | 11 | PP | 6 | PES | 6
| TS | JES | ND | Enders et al., | 2015 |  | https://doi.org/10.1016/j.marpolbul.2015.09.027 | Observation | Atlantic Ocean | N-Atlantic | N-Atlantic sub tropical Gyre | Subtropical | 30 | -60 |  | 3 | 3 | Ocean | Ocean surface | offshore | gyre |  | End15_B_1 | Fibers |  |  | pump | Ship intake pump | 2014-02-01 | 2014-04-30 | 10 | 0.41667 | 4.4 | 2.6 |  | Sodium dodecylsulfate digestion | Raman | Microscopy+manual Raman | yes | yes | 1 |  | 2000 | 2100 | 100 | 2050 | 2049.3902 |  |  | 3.3116 | 15 |  | 1e-06 | 362157.134 |  | 0.6981% | 50.7 |  | MP/m3 | 0.35392 | MP/m3 | 0.0035392 | MP/m3/um | 1.3431 | MP/m3 | [7 empty] | End15_B_1 | [24 empty] | Size distribution from Figs 4 and 5; median MP concentration from Fig 3 | PE | 42 | U1 | 25 | PA | 11 | PP | 6 | PES | 6
| TS | JES | ND | Enders et al., | 2015 |  | https://doi.org/10.1016/j.marpolbul.2015.09.027 | Observation | Atlantic Ocean | N-Atlantic | N-Atlantic sub tropical Gyre | Subtropical | 30 | -60 |  | 3 | 3 | Ocean | Ocean surface | offshore | gyre |  | End15_B_1 | Fibers |  |  | pump | Ship intake pump | 2014-02-01 | 2014-04-30 | 10 | 0.41667 | 4.4 | 2.6 |  | Sodium dodecylsulfate digestion | Raman | Microscopy+manual Raman | yes | yes | 1 |  | 2100 | 2200 | 100 | 2150 | 2149.4185 |  |  | 3.3323 | 15 |  | 1e-06 | 379833.6066 |  | 1.056% | 50.7 |  | MP/m3 | 0.53542 | MP/m3 | 0.0053542 | MP/m3/um | 0.98916 | MP/m3 | [7 empty] | End15_B_1 | [24 empty] | Size distribution from Figs 4 and 5; median MP concentration from Fig 3 | PE | 42 | U1 | 25 | PA | 11 | PP | 6 | PES | 6
| TS | JES | ND | Enders et al., | 2015 |  | https://doi.org/10.1016/j.marpolbul.2015.09.027 | Observation | Atlantic Ocean | N-Atlantic | N-Atlantic sub tropical Gyre | Subtropical | 30 | -60 |  | 3 | 3 | Ocean | Ocean surface | offshore | gyre |  | End15_B_1 | Fibers |  |  | pump | Ship intake pump | 2014-02-01 | 2014-04-30 | 10 | 0.41667 | 4.4 | 2.6 |  | Sodium dodecylsulfate digestion | Raman | Microscopy+manual Raman | yes | yes | 1 |  | 2200 | 2300 | 100 | 2250 | 2249.4444 |  |  | 3.3521 | 15 |  | 1e-06 | 397509.6333 |  | 0.7339% | 50.7 |  | MP/m3 | 0.37207 | MP/m3 | 0.0037207 | MP/m3/um | 0.45374 | MP/m3 | [7 empty] | End15_B_1 | [24 empty] | Size distribution from Figs 4 and 5; median MP concentration from Fig 3 | PE | 42 | U1 | 25 | PA | 11 | PP | 6 | PES | 6
| TS | JES | ND | Enders et al., | 2015 |  | https://doi.org/10.1016/j.marpolbul.2015.09.027 | Observation | Atlantic Ocean | N-Atlantic | N-Atlantic sub tropical Gyre | Subtropical | 30 | -60 |  | 3 | 3 | Ocean | Ocean surface | offshore | gyre |  | End15_B_1 | Fibers |  |  | pump | Ship intake pump | 2014-02-01 | 2014-04-30 | 10 | 0.41667 | 4.4 | 2.6 |  | Sodium dodecylsulfate digestion | Raman | Microscopy+manual Raman | yes | yes | 1 |  | 2500 | 10000 | 7500 | 6250 | 5000 |  |  | 3.699 | 15 |  | 1e-06 | 883572.9338 |  | 0.1611% | 50.7 |  | MP/m3 | 0.081674 | MP/m3 | 1.089e-05 | MP/m3/um | 0.081674 | MP/m3 | [7 empty] | End15_B_1 | [24 empty] | Size distribution from Figs 4 and 5; median MP concentration from Fig 3 | PE | 42 | U1 | 25 | PA | 11 | PP | 6 | PES | 6
| JES |  | ND | Lorenz et al. | 2019 |  | https://doi.org/10.1016/j.envpol.2019.06.093 | Observation | Atlantic Ocean | North Sea |  | Temperate | 52 | 4 |  | 0.3 | 0 | Ocean | Ocean surface | coastal | urban |  | Lor19_A_1 | Fragments |  |  | tow | HydroBios net | 2014-07-30 | 2014-08-11 | 100 |  |  | 40 |  | H2O2 +enzyme digestion | FTIR | FTIR imaging | yes | no | 0.3 |  | 4 | 11 | 7 | 7.5 | 6.6332 | 5.1 | 2.04 | 0.82173 |  |  | 1e-06 | 36.1348 |  | 41.5% | 27.2 |  | MP/m3 | 11.288 | MP/m3 | 1.6126 | MP/m3/um | 26.8019 | MP/m3 | 6.6332 | 1.6126 | 26.8019 | 1.4282 | 4 | 11 | 0.60206 | Lor19_A_1 | -0.67491 | 1.8546 | 0.020373 | 0.034496 | Lower LOD assigned to max%, and upper LOD assigned to 175, based on C-PSD tailing | 4 | 1750 | 1750 | 326.4 |  | 1 | 5000 | 71.3237 | 65.8377 | 77.2594 | MP/m3 | -1.6749 | 48.2908 | 9.4e-08 | 778.0401 | 735.9982 | 821.7971 | 67.7513 | ug/m3 | Size distib from Figure 4; Mean MP concentrations from Discussion text
| JES |  | ND | Lorenz et al. | 2019 |  | https://doi.org/10.1016/j.envpol.2019.06.093 | Observation | Atlantic Ocean | North Sea |  | Temperate | 52 | 4 |  | 0.3 | 0 | Ocean | Ocean surface | coastal | urban |  | Lor19_A_1 | Fragments |  |  | tow | HydroBios net | 2014-07-30 | 2014-08-11 | 100 |  |  | 40 |  | H2O2 +enzyme digestion | FTIR | FTIR imaging | yes | no | 0.3 |  | 11 | 25 | 14 | 18 | 16.5831 | 12.24 | 4.896 | 1.2197 |  |  | 1e-06 | 520.3407 |  | 26% | 27.2 |  | MP/m3 | 7.072 | MP/m3 | 0.50514 | MP/m3/um | 15.5139 | MP/m3 | 16.5831 | 0.50514 | 15.5139 | 1.1907 | 11 | 25 | 1.0414 | Lor19_A_1 | [24 empty] | Size distib from Figure 4; Mean MP concentrations from Discussion text
| JES |  | ND | Lorenz et al. | 2019 |  | https://doi.org/10.1016/j.envpol.2019.06.093 | Observation | Atlantic Ocean | North Sea |  | Temperate | 52 | 4 |  | 0.3 | 0 | Ocean | Ocean surface | coastal | urban |  | Lor19_A_1 | Fragments |  |  | tow | HydroBios net | 2014-07-30 | 2014-08-11 | 100 |  |  | 40 |  | H2O2 +enzyme digestion | FTIR | FTIR imaging | yes | no | 0.3 |  | 25 | 50 | 25 | 37.5 | 35.3553 | 25.5 | 10.2 | 1.5485 |  |  | 1e-06 | 4814.9744 |  | 13.5% | 27.2 |  | MP/m3 | 3.672 | MP/m3 | 0.14688 | MP/m3/um | 8.4419 | MP/m3 | 35.3553 | 0.14688 | 8.4419 | 0.92644 | 25 | 50 | 1.3979 | Lor19_A_1 | [24 empty] | Size distib from Figure 4; Mean MP concentrations from Discussion text
| JES |  | ND | Lorenz et al. | 2019 |  | https://doi.org/10.1016/j.envpol.2019.06.093 | Observation | Atlantic Ocean | North Sea |  | Temperate | 52 | 4 |  | 0.3 | 0 | Ocean | Ocean surface | coastal | urban |  | Lor19_A_1 | Fragments |  |  | tow | HydroBios net | 2014-07-30 | 2014-08-11 | 100 |  |  | 40 |  | H2O2 +enzyme digestion | FTIR | FTIR imaging | yes | no | 0.3 |  | 50 | 75 | 25 | 62.5 | 61.2372 | 42.5 | 17 | 1.787 |  |  | 1e-06 | 23166.0563 |  | 4% | 27.2 |  | MP/m3 | 1.088 | MP/m3 | 0.04352 | MP/m3/um | 4.7698 | MP/m3 | 61.2372 | 0.04352 | 4.7698 | 0.6785 | 50 | 75 | 1.699 | Lor19_A_1 | [24 empty] | Size distib from Figure 4; Mean MP concentrations from Discussion text
| JES |  | ND | Lorenz et al. | 2019 |  | https://doi.org/10.1016/j.envpol.2019.06.093 | Observation | Atlantic Ocean | North Sea |  | Temperate | 52 | 4 |  | 0.3 | 0 | Ocean | Ocean surface | coastal | urban |  | Lor19_A_1 | Fragments |  |  | tow | HydroBios net | 2014-07-30 | 2014-08-11 | 100 |  |  | 40 |  | H2O2 +enzyme digestion | FTIR | FTIR imaging | yes | no | 0.3 |  | 75 | 100 | 25 | 87.5 | 86.6025 | 59.5 | 23.8 | 1.9375 |  |  | 1e-06 | 64213.032 |  | 2.5% | 27.2 |  | MP/m3 | 0.68 | MP/m3 | 0.0272 | MP/m3/um | 3.6819 | MP/m3 | 86.6025 | 0.0272 | 3.6819 | 0.56607 | 75 | 100 | 1.8751 | Lor19_A_1 | [24 empty] | Size distib from Figure 4; Mean MP concentrations from Discussion text
| JES |  | ND | Lorenz et al. | 2019 |  | https://doi.org/10.1016/j.envpol.2019.06.093 | Observation | Atlantic Ocean | North Sea |  | Temperate | 52 | 4 |  | 0.3 | 0 | Ocean | Ocean surface | coastal | urban |  | Lor19_A_1 | Fragments |  |  | tow | HydroBios net | 2014-07-30 | 2014-08-11 | 100 |  |  | 40 |  | H2O2 +enzyme digestion | FTIR | FTIR imaging | yes | no | 0.3 |  | 100 | 125 | 25 | 112.5 | 111.8034 | 76.5 | 30.6 | 2.0485 |  |  | 1e-06 | 137036.5734 |  | 0.5% | 27.2 |  | MP/m3 | 0.136 | MP/m3 | 0.00544 | MP/m3/um | 3.0019 | MP/m3 | 111.8034 | 0.00544 | 3.0019 | 0.47739 | 100 | 125 | 2 | Lor19_A_1 | [24 empty] | Size distib from Figure 4; Mean MP concentrations from Discussion text
| JES |  | ND | Lorenz et al. | 2019 |  | https://doi.org/10.1016/j.envpol.2019.06.093 | Observation | Atlantic Ocean | North Sea |  | Temperate | 52 | 4 |  | 0.3 | 0 | Ocean | Ocean surface | coastal | urban |  | Lor19_A_1 | Fragments |  |  | tow | HydroBios net | 2014-07-30 | 2014-08-11 | 100 |  |  | 40 |  | H2O2 +enzyme digestion | FTIR | FTIR imaging | yes | no | 0.3 |  | 125 | 150 | 25 | 137.5 | 136.9306 | 93.5 | 37.4 | 2.1365 |  |  | 1e-06 | 250716.2431 |  | 1% | 27.2 |  | MP/m3 | 0.272 | MP/m3 | 0.01088 | MP/m3/um | 2.8659 | MP/m3 | 136.9306 | 0.01088 | 2.8659 | 0.45725 | 125 | 150 | 2.0969 | Lor19_A_1 | [24 empty] | Size distib from Figure 4; Mean MP concentrations from Discussion text
| JES |  | ND | Lorenz et al. | 2019 |  | https://doi.org/10.1016/j.envpol.2019.06.093 | Observation | Atlantic Ocean | North Sea |  | Temperate | 52 | 4 |  | 0.3 | 0 | Ocean | Ocean surface | coastal | urban |  | Lor19_A_1 | Fragments |  |  | tow | HydroBios net | 2014-07-30 | 2014-08-11 | 100 |  |  | 40 |  | H2O2 +enzyme digestion | FTIR | FTIR imaging | yes | no | 0.3 |  | 150 | 175 | 25 | 162.5 | 162.0185 | 110.5 | 44.2 | 2.2096 |  |  | 1e-06 | 414331.3772 |  | 5% | 27.2 |  | MP/m3 | 1.36 | MP/m3 | 0.0544 | MP/m3/um | 2.5938 | MP/m3 | 162.0185 | 0.0544 | 2.5938 | 0.41394 | 150 | 175 | 2.1761 | Lor19_A_1 | [24 empty] | Size distib from Figure 4; Mean MP concentrations from Discussion text
| JES |  | ND | Lorenz et al. | 2019 |  | https://doi.org/10.1016/j.envpol.2019.06.093 | Observation | Atlantic Ocean | North Sea |  | Temperate | 52 | 4 |  | 0.3 | 0 | Ocean | Ocean surface | coastal | urban |  | Lor19_A_1 | Fragments |  |  | tow | HydroBios net | 2014-07-30 | 2014-08-11 | 100 |  |  | 40 |  | H2O2 +enzyme digestion | FTIR | FTIR imaging | yes | no | 0.3 |  | 1000 | 2500 | 1500 | 1750 | 1581.1388 | 1190 | 476 | 3.199 |  |  | 1e-06 | 468945681.4398 |  | 4.5% | 27.2 |  | MP/m3 | 1.224 | MP/m3 | 0.000816 | MP/m3/um | 1.2338 | MP/m3 | [7 empty] | Lor19_A_1 | [24 empty] | Size distib from Figure 4; Mean MP concentrations from Discussion text
| JES |  | ND | Suaria et al. | 2023 |  | https://doi.org/10.1016/j.marpolbul.2023.115109 | Observation | Atlantic Ocean | S-Atlantic |  | Temperate | 0 | -15 |  | 0.3 | 0 | Ocean | Ocean surface | offshore | non-gyre |  | Sua19_A_1 | Fragments | ACE leg0 |  | tow | Neuston net | 2016-11-01 | 2016-12-31 | 200 |  |  | 230 |  | none | FTIR | stereomicroscopy+manual FTIR | no | no | 1 |  | 500 | 1000 | 500 | 750 | 707.1068 | 510 | 204 | 2.8495 |  |  | 1e-06 | 38519795.0738 |  | 2% | 0.01 |  | MP/m3 | 0.0002 | MP/m3 | 4e-07 | MP/m3/um | 0.00985 | MP/m3 | [7 empty] | Sua19_A_1 | -1.3857 | 2.5739 | 0.16753 | 0.59802 | Lower LOD assigned to max%, and upper LOD assigned to 5000, based on C-PSD tailing | 500 | 10250 | 5000 | 2.3 | 155 | 1 | 5000 | 374.9068 | 94.5996 | 1485.7625 | MP/m3 | -2.3857 | 519.4957 | 9.4e-08 | 28.322 | 33.6992 | 23.7102 | 27.6338 | ug/m3 | Size distib from Figure 2; Mean MP concentrations from Table 1
| JES |  | ND | Suaria et al. | 2023 |  | https://doi.org/10.1016/j.marpolbul.2023.115109 | Observation | Atlantic Ocean | S-Atlantic |  | Temperate | 0 | -15 |  | 0.3 | 0 | Ocean | Ocean surface | offshore | non-gyre |  | Sua19_A_1 | Fragments | ACE leg0 |  | tow | Neuston net | 2016-11-01 | 2016-12-31 | 200 |  |  | 230 |  | none | FTIR | stereomicroscopy+manual FTIR | no | no | 1 |  | 1000 | 1500 | 500 | 1250 | 1224.7449 | 850 | 340 | 3.088 |  |  | 1e-06 | 185328450.4584 |  | 9.5% | 0.01 |  | MP/m3 | 0.00095 | MP/m3 | 1.9e-06 | MP/m3/um | 0.00965 | MP/m3 | [7 empty] | Sua19_A_1 | [24 empty] | Size distib from Figure 2; Mean MP concentrations from Table 1
| JES |  | ND | Suaria et al. | 2023 |  | https://doi.org/10.1016/j.marpolbul.2023.115109 | Observation | Atlantic Ocean | S-Atlantic |  | Temperate | 0 | -15 |  | 0.3 | 0 | Ocean | Ocean surface | offshore | non-gyre |  | Sua19_A_1 | Fragments | ACE leg0 |  | tow | Neuston net | 2016-11-01 | 2016-12-31 | 200 |  |  | 230 |  | none | FTIR | stereomicroscopy+manual FTIR | no | no | 1 |  | 1500 | 2000 | 500 | 1750 | 1732.0508 | 1190 | 476 | 3.2386 |  |  | 1e-06 | 513704255.9384 |  | 4.1% | 0.01 |  | MP/m3 | 0.00041 | MP/m3 | 8.2e-07 | MP/m3/um | 0.0087 | MP/m3 | [7 empty] | Sua19_A_1 | [24 empty] | Size distib from Figure 2; Mean MP concentrations from Table 1
| JES |  | ND | Suaria et al. | 2023 |  | https://doi.org/10.1016/j.marpolbul.2023.115109 | Observation | Atlantic Ocean | S-Atlantic |  | Temperate | 0 | -15 |  | 0.3 | 0 | Ocean | Ocean surface | offshore | non-gyre |  | Sua19_A_1 | Fragments | ACE leg0 |  | tow | Neuston net | 2016-11-01 | 2016-12-31 | 200 |  |  | 230 |  | none | FTIR | stereomicroscopy+manual FTIR | no | no | 1 |  | 2000 | 2500 | 500 | 2250 | 2236.068 | 1530 | 612 | 3.3495 |  |  | 1e-06 | 1096292586.9262 |  | 12.2% | 0.01 |  | MP/m3 | 0.00122 | MP/m3 | 2.44e-06 | MP/m3/um | 0.00829 | MP/m3 | [7 empty] | Sua19_A_1 | [24 empty] | Size distib from Figure 2; Mean MP concentrations from Table 1
| JES |  | ND | Suaria et al. | 2023 |  | https://doi.org/10.1016/j.marpolbul.2023.115109 | Observation | Atlantic Ocean | S-Atlantic |  | Temperate | 0 | -15 |  | 0.3 | 0 | Ocean | Ocean surface | offshore | non-gyre |  | Sua19_A_1 | Fragments | ACE leg0 |  | tow | Neuston net | 2016-11-01 | 2016-12-31 | 200 |  |  | 230 |  | none | FTIR | stereomicroscopy+manual FTIR | no | no | 1 |  | 2500 | 3000 | 500 | 2750 | 2738.6128 | 1870 | 748 | 3.4375 |  |  | 1e-06 | 2005729944.806 |  | 11.6% | 0.01 |  | MP/m3 | 0.00116 | MP/m3 | 2.32e-06 | MP/m3/um | 0.00707 | MP/m3 | [7 empty] | Sua19_A_1 | [24 empty] | Size distib from Figure 2; Mean MP concentrations from Table 1
| JES |  | ND | Suaria et al. | 2023 |  | https://doi.org/10.1016/j.marpolbul.2023.115109 | Observation | Atlantic Ocean | S-Atlantic |  | Temperate | 0 | -15 |  | 0.3 | 0 | Ocean | Ocean surface | offshore | non-gyre |  | Sua19_A_1 | Fragments | ACE leg0 |  | tow | Neuston net | 2016-11-01 | 2016-12-31 | 200 |  |  | 230 |  | none | FTIR | stereomicroscopy+manual FTIR | no | no | 1 |  | 3000 | 3500 | 500 | 3250 | 3240.3703 | 2210 | 884 | 3.5106 |  |  | 1e-06 | 3314651017.6583 |  | 15.6% | 0.01 |  | MP/m3 | 0.00156 | MP/m3 | 3.12e-06 | MP/m3/um | 0.00591 | MP/m3 | 3240.3703 | 3.12e-06 | 0.00591 | -2.2284 | 3000 | 3500 | 3.4771 | Sua19_A_1 | [24 empty] | Size distib from Figure 2; Mean MP concentrations from Table 1
| JES |  | ND | Suaria et al. | 2023 |  | https://doi.org/10.1016/j.marpolbul.2023.115109 | Observation | Atlantic Ocean | S-Atlantic |  | Temperate | 0 | -15 |  | 0.3 | 0 | Ocean | Ocean surface | offshore | non-gyre |  | Sua19_A_1 | Fragments | ACE leg0 |  | tow | Neuston net | 2016-11-01 | 2016-12-31 | 200 |  |  | 230 |  | none | FTIR | stereomicroscopy+manual FTIR | no | no | 1 |  | 3500 | 4000 | 500 | 3750 | 3741.6574 | 2550 | 1020 | 3.5731 |  |  | 1e-06 | 5095689915.9267 |  | 5.4% | 0.01 |  | MP/m3 | 0.00054 | MP/m3 | 1.08e-06 | MP/m3/um | 0.00435 | MP/m3 | 3741.6574 | 1.08e-06 | 0.00435 | -2.3615 | 3500 | 4000 | 3.5441 | Sua19_A_1 | [24 empty] | Size distib from Figure 2; Mean MP concentrations from Table 1
| JES |  | ND | Suaria et al. | 2023 |  | https://doi.org/10.1016/j.marpolbul.2023.115109 | Observation | Atlantic Ocean | S-Atlantic |  | Temperate | 0 | -15 |  | 0.3 | 0 | Ocean | Ocean surface | offshore | non-gyre |  | Sua19_A_1 | Fragments | ACE leg0 |  | tow | Neuston net | 2016-11-01 | 2016-12-31 | 200 |  |  | 230 |  | none | FTIR | stereomicroscopy+manual FTIR | no | no | 1 |  | 4000 | 4500 | 500 | 4250 | 4242.6407 | 2890 | 1156 | 3.6276 |  |  | 1e-06 | 7421480517.5585 |  | 4.8% | 0.01 |  | MP/m3 | 0.00048 | MP/m3 | 9.6e-07 | MP/m3/um | 0.00381 | MP/m3 | 4242.6407 | 9.6e-07 | 0.00381 | -2.4191 | 4000 | 4500 | 3.6021 | Sua19_A_1 | [24 empty] | Size distib from Figure 2; Mean MP concentrations from Table 1
| JES |  | ND | Suaria et al. | 2023 |  | https://doi.org/10.1016/j.marpolbul.2023.115109 | Observation | Atlantic Ocean | S-Atlantic |  | Temperate | 0 | -15 |  | 0.3 | 0 | Ocean | Ocean surface | offshore | non-gyre |  | Sua19_A_1 | Fragments | ACE leg0 |  | tow | Neuston net | 2016-11-01 | 2016-12-31 | 200 |  |  | 230 |  | none | FTIR | stereomicroscopy+manual FTIR | no | no | 1 |  | 4500 | 5000 | 500 | 4750 | 4743.4165 | 3230 | 1292 | 3.6761 |  |  | 1e-06 | 10364656591.8224 |  | 10.2% | 0.01 |  | MP/m3 | 0.00102 | MP/m3 | 2.04e-06 | MP/m3/um | 0.00333 | MP/m3 | 4743.4165 | 2.04e-06 | 0.00333 | -2.4776 | 4500 | 5000 | 3.6532 | Sua19_A_1 | [24 empty] | Size distib from Figure 2; Mean MP concentrations from Table 1
| JES |  | ND | Suaria et al. | 2023 |  | https://doi.org/10.1016/j.marpolbul.2023.115109 | Observation | Atlantic Ocean | S-Atlantic |  | Temperate | 0 | -15 |  | 0.3 | 0 | Ocean | Ocean surface | offshore | non-gyre |  | Sua19_A_1 | Fragments | ACE leg0 |  | tow | Neuston net | 2016-11-01 | 2016-12-31 | 200 |  |  | 230 |  | none | FTIR | stereomicroscopy+manual FTIR | no | no | 1 |  | 5000 | 5500 | 500 | 5250 | 5244.0442 | 3570 | 1428 | 3.7197 |  |  | 1e-06 | 13997851851.54 |  | 2.7% | 0.01 |  | MP/m3 | 0.00027 | MP/m3 | 5.4e-07 | MP/m3/um | 0.00231 | MP/m3 | [7 empty] | Sua19_A_1 | [24 empty] | Size distib from Figure 2; Mean MP concentrations from Table 1
| JES |  | ND | Suaria et al. | 2023 |  | https://doi.org/10.1016/j.marpolbul.2023.115109 | Observation | Atlantic Ocean | S-Atlantic |  | Temperate | 0 | -15 |  | 0.3 | 0 | Ocean | Ocean surface | offshore | non-gyre |  | Sua19_A_1 | Fragments | ACE leg0 |  | tow | Neuston net | 2016-11-01 | 2016-12-31 | 200 |  |  | 230 |  | none | FTIR | stereomicroscopy+manual FTIR | no | no | 1 |  | 5500 | 6000 | 500 | 5750 | 5744.5626 | 3910 | 1564 | 3.7593 |  |  | 1e-06 | 18393699977.8112 |  | 4.1% | 0.01 |  | MP/m3 | 0.00041 | MP/m3 | 8.2e-07 | MP/m3/um | 0.00204 | MP/m3 | [7 empty] | Sua19_A_1 | [24 empty] | Size distib from Figure 2; Mean MP concentrations from Table 1
| JES |  | ND | Suaria et al. | 2023 |  | https://doi.org/10.1016/j.marpolbul.2023.115109 | Observation | Atlantic Ocean | S-Atlantic |  | Temperate | 0 | -15 |  | 0.3 | 0 | Ocean | Ocean surface | offshore | non-gyre |  | Sua19_A_1 | Fragments | ACE leg0 |  | tow | Neuston net | 2016-11-01 | 2016-12-31 | 200 |  |  | 230 |  | none | FTIR | stereomicroscopy+manual FTIR | no | no | 1 |  | 6000 | 6500 | 500 | 6250 | 6244.998 | 4250 | 1700 | 3.7955 |  |  | 1e-06 | 23624834632.781 |  | 3.4% | 0.01 |  | MP/m3 | 0.00034 | MP/m3 | 6.8e-07 | MP/m3/um | 0.00163 | MP/m3 | [7 empty] | Sua19_A_1 | [24 empty] | Size distib from Figure 2; Mean MP concentrations from Table 1
| JES |  | ND | Suaria et al. | 2023 |  | https://doi.org/10.1016/j.marpolbul.2023.115109 | Observation | Atlantic Ocean | S-Atlantic |  | Temperate | 0 | -15 |  | 0.3 | 0 | Ocean | Ocean surface | offshore | non-gyre |  | Sua19_A_1 | Fragments | ACE leg0 |  | tow | Neuston net | 2016-11-01 | 2016-12-31 | 200 |  |  | 230 |  | none | FTIR | stereomicroscopy+manual FTIR | no | no | 1 |  | 6500 | 7000 | 500 | 6750 | 6745.3688 | 4590 | 1836 | 3.829 |  |  | 1e-06 | 29763889466.6961 |  | 4.1% | 0.01 |  | MP/m3 | 0.00041 | MP/m3 | 8.2e-07 | MP/m3/um | 0.00129 | MP/m3 | [7 empty] | Sua19_A_1 | [24 empty] | Size distib from Figure 2; Mean MP concentrations from Table 1
| JES |  | ND | Suaria et al. | 2023 |  | https://doi.org/10.1016/j.marpolbul.2023.115109 | Observation | Atlantic Ocean | S-Atlantic |  | Temperate | 0 | -15 |  | 0.3 | 0 | Ocean | Ocean surface | offshore | non-gyre |  | Sua19_A_1 | Fragments | ACE leg0 |  | tow | Neuston net | 2016-11-01 | 2016-12-31 | 200 |  |  | 230 |  | none | FTIR | stereomicroscopy+manual FTIR | no | no | 1 |  | 7000 | 7500 | 500 | 7250 | 7245.6884 | 4930 | 1972 | 3.8601 |  |  | 1e-06 | 36883498122.0255 |  | 2.7% | 0.01 |  | MP/m3 | 0.00027 | MP/m3 | 5.4e-07 | MP/m3/um | 0.00088 | MP/m3 | [7 empty] | Sua19_A_1 | [24 empty] | Size distib from Figure 2; Mean MP concentrations from Table 1
| JES |  | ND | Suaria et al. | 2023 |  | https://doi.org/10.1016/j.marpolbul.2023.115109 | Observation | Atlantic Ocean | S-Atlantic |  | Temperate | 0 | -15 |  | 0.3 | 0 | Ocean | Ocean surface | offshore | non-gyre |  | Sua19_A_1 | Fragments | ACE leg0 |  | tow | Neuston net | 2016-11-01 | 2016-12-31 | 200 |  |  | 230 |  | none | FTIR | stereomicroscopy+manual FTIR | no | no | 1 |  | 8500 | 9000 | 500 | 8750 | 8746.4278 | 5950 | 2380 | 3.9418 |  |  | 1e-06 | 64851983371.3455 |  | 2% | 0.01 |  | MP/m3 | 0.0002 | MP/m3 | 4e-07 | MP/m3/um | 0.00061 | MP/m3 | [7 empty] | Sua19_A_1 | [24 empty] | Size distib from Figure 2; Mean MP concentrations from Table 1
| JES |  | ND | Suaria et al. | 2023 |  | https://doi.org/10.1016/j.marpolbul.2023.115109 | Observation | Atlantic Ocean | S-Atlantic |  | Temperate | 0 | -15 |  | 0.3 | 0 | Ocean | Ocean surface | offshore | non-gyre |  | Sua19_A_1 | Fragments | ACE leg0 |  | tow | Neuston net | 2016-11-01 | 2016-12-31 | 200 |  |  | 230 |  | none | FTIR | stereomicroscopy+manual FTIR | no | no | 1 |  | 9000 | 9500 | 500 | 9250 | 9246.621 | 6290 | 2516 | 3.966 |  |  | 1e-06 | 76620143652.731 |  | 0.7% | 0.01 |  | MP/m3 | 7e-05 | MP/m3 | 1.4e-07 | MP/m3/um | 0.00041 | MP/m3 | [7 empty] | Sua19_A_1 | [24 empty] | Size distib from Figure 2; Mean MP concentrations from Table 1
| JES |  | ND | Suaria et al. | 2023 |  | https://doi.org/10.1016/j.marpolbul.2023.115109 | Observation | Atlantic Ocean | S-Atlantic |  | Temperate | 0 | -15 |  | 0.3 | 0 | Ocean | Ocean surface | offshore | non-gyre |  | Sua19_A_1 | Fragments | ACE leg0 |  | tow | Neuston net | 2016-11-01 | 2016-12-31 | 200 |  |  | 230 |  | none | FTIR | stereomicroscopy+manual FTIR | no | no | 1 |  | 9500 | 10000 | 500 | 9750 | 9746.7943 | 6630 | 2652 | 3.9889 |  |  | 1e-06 | 89732025913.8825 |  | 0.7% | 0.01 |  | MP/m3 | 7e-05 | MP/m3 | 1.4e-07 | MP/m3/um | 0.00034 | MP/m3 | [7 empty] | Sua19_A_1 | [24 empty] | Size distib from Figure 2; Mean MP concentrations from Table 1
| JES |  | ND | Suaria et al. | 2023 |  | https://doi.org/10.1016/j.marpolbul.2023.115109 | Observation | Atlantic Ocean | S-Atlantic |  | Temperate | 0 | -15 |  | 0.3 | 0 | Ocean | Ocean surface | offshore | non-gyre |  | Sua19_A_1 | Fragments | ACE leg0 |  | tow | Neuston net | 2016-11-01 | 2016-12-31 | 200 |  |  | 230 |  | none | FTIR | stereomicroscopy+manual FTIR | no | no | 1 |  | 10000 | 10500 | 500 | 10250 | 10246.9508 | 6970 | 2788 | 4.0106 |  |  | 1e-06 | 104260263781.3509 |  | 2.7% | 0.01 |  | MP/m3 | 0.00027 | MP/m3 | 5.4e-07 | MP/m3/um | 0.00027 | MP/m3 | [7 empty] | Sua19_A_1 | [24 empty] | Size distib from Figure 2; Mean MP concentrations from Table 1
| JES |  | ND | Suaria et al. | 2023 |  | https://doi.org/10.1016/j.marpolbul.2023.115109 | Observation | Atlantic Ocean | S-Atlantic |  | Temperate | -35 | 10 |  | 0.3 | 0 | Ocean | Ocean surface | offshore | non-gyre |  | Sua19_A_2 | Fragments | SEAmester |  | tow | Neuston net | 2016-11-01 | 2016-12-31 | 200 |  |  | 230 |  | none | FTIR | stereomicroscopy+manual FTIR | no | no | 1 |  | 500 | 1000 | 500 | 750 | 707.1068 | 510 | 204 | 2.8495 |  |  | 1e-06 | 38519795.0738 |  | 2% | 0.032 |  | MP/m3 | 0.00064 | MP/m3 | 1.28e-06 | MP/m3/um | 0.03152 | MP/m3 | [7 empty] | Sua19_A_2 | -1.3857 | 3.0791 | 0.16753 | 0.59802 | Lower LOD assigned to max%, and upper LOD assigned to 5000, based on C-PSD tailing | 500 | 10250 | 5000 | 7.36 | 155 | 1 | 5000 | 1199.7018 | 302.7188 | 4754.4399 | MP/m3 | -2.3857 | 1662.3861 | 9.4e-08 | 90.6305 | 107.8374 | 75.8727 | 88.428 | ug/m3 | Size distib from Figure 2; Mean MP concentrations from Table 1
| JES |  | ND | Suaria et al. | 2023 |  | https://doi.org/10.1016/j.marpolbul.2023.115109 | Observation | Atlantic Ocean | S-Atlantic |  | Temperate | -35 | 10 |  | 0.3 | 0 | Ocean | Ocean surface | offshore | non-gyre |  | Sua19_A_2 | Fragments | SEAmester |  | tow | Neuston net | 2016-11-01 | 2016-12-31 | 200 |  |  | 230 |  | none | FTIR | stereomicroscopy+manual FTIR | no | no | 1 |  | 1000 | 1500 | 500 | 1250 | 1224.7449 | 850 | 340 | 3.088 |  |  | 1e-06 | 185328450.4584 |  | 9.5% | 0.032 |  | MP/m3 | 0.00304 | MP/m3 | 6.08e-06 | MP/m3/um | 0.03088 | MP/m3 | [7 empty] | Sua19_A_2 | [24 empty] | Size distib from Figure 2; Mean MP concentrations from Table 1
| JES |  | ND | Suaria et al. | 2023 |  | https://doi.org/10.1016/j.marpolbul.2023.115109 | Observation | Atlantic Ocean | S-Atlantic |  | Temperate | -35 | 10 |  | 0.3 | 0 | Ocean | Ocean surface | offshore | non-gyre |  | Sua19_A_2 | Fragments | SEAmester |  | tow | Neuston net | 2016-11-01 | 2016-12-31 | 200 |  |  | 230 |  | none | FTIR | stereomicroscopy+manual FTIR | no | no | 1 |  | 1500 | 2000 | 500 | 1750 | 1732.0508 | 1190 | 476 | 3.2386 |  |  | 1e-06 | 513704255.9384 |  | 4.1% | 0.032 |  | MP/m3 | 0.001312 | MP/m3 | 2.624e-06 | MP/m3/um | 0.02784 | MP/m3 | [7 empty] | Sua19_A_2 | [24 empty] | Size distib from Figure 2; Mean MP concentrations from Table 1
| JES |  | ND | Suaria et al. | 2023 |  | https://doi.org/10.1016/j.marpolbul.2023.115109 | Observation | Atlantic Ocean | S-Atlantic |  | Temperate | -35 | 10 |  | 0.3 | 0 | Ocean | Ocean surface | offshore | non-gyre |  | Sua19_A_2 | Fragments | SEAmester |  | tow | Neuston net | 2016-11-01 | 2016-12-31 | 200 |  |  | 230 |  | none | FTIR | stereomicroscopy+manual FTIR | no | no | 1 |  | 2000 | 2500 | 500 | 2250 | 2236.068 | 1530 | 612 | 3.3495 |  |  | 1e-06 | 1096292586.9262 |  | 12.2% | 0.032 |  | MP/m3 | 0.003904 | MP/m3 | 7.808e-06 | MP/m3/um | 0.026528 | MP/m3 | [7 empty] | Sua19_A_2 | [24 empty] | Size distib from Figure 2; Mean MP concentrations from Table 1
| JES |  | ND | Suaria et al. | 2023 |  | https://doi.org/10.1016/j.marpolbul.2023.115109 | Observation | Atlantic Ocean | S-Atlantic |  | Temperate | -35 | 10 |  | 0.3 | 0 | Ocean | Ocean surface | offshore | non-gyre |  | Sua19_A_2 | Fragments | SEAmester |  | tow | Neuston net | 2016-11-01 | 2016-12-31 | 200 |  |  | 230 |  | none | FTIR | stereomicroscopy+manual FTIR | no | no | 1 |  | 2500 | 3000 | 500 | 2750 | 2738.6128 | 1870 | 748 | 3.4375 |  |  | 1e-06 | 2005729944.806 |  | 11.6% | 0.032 |  | MP/m3 | 0.003712 | MP/m3 | 7.424e-06 | MP/m3/um | 0.022624 | MP/m3 | [7 empty] | Sua19_A_2 | [24 empty] | Size distib from Figure 2; Mean MP concentrations from Table 1
| JES |  | ND | Suaria et al. | 2023 |  | https://doi.org/10.1016/j.marpolbul.2023.115109 | Observation | Atlantic Ocean | S-Atlantic |  | Temperate | -35 | 10 |  | 0.3 | 0 | Ocean | Ocean surface | offshore | non-gyre |  | Sua19_A_2 | Fragments | SEAmester |  | tow | Neuston net | 2016-11-01 | 2016-12-31 | 200 |  |  | 230 |  | none | FTIR | stereomicroscopy+manual FTIR | no | no | 1 |  | 3000 | 3500 | 500 | 3250 | 3240.3703 | 2210 | 884 | 3.5106 |  |  | 1e-06 | 3314651017.6583 |  | 15.6% | 0.032 |  | MP/m3 | 0.004992 | MP/m3 | 9.984e-06 | MP/m3/um | 0.018912 | MP/m3 | 3240.3703 | 9.984e-06 | 0.018912 | -1.7233 | 3000 | 3500 | 3.4771 | Sua19_A_2 | [24 empty] | Size distib from Figure 2; Mean MP concentrations from Table 1
| JES |  | ND | Suaria et al. | 2023 |  | https://doi.org/10.1016/j.marpolbul.2023.115109 | Observation | Atlantic Ocean | S-Atlantic |  | Temperate | -35 | 10 |  | 0.3 | 0 | Ocean | Ocean surface | offshore | non-gyre |  | Sua19_A_2 | Fragments | SEAmester |  | tow | Neuston net | 2016-11-01 | 2016-12-31 | 200 |  |  | 230 |  | none | FTIR | stereomicroscopy+manual FTIR | no | no | 1 |  | 3500 | 4000 | 500 | 3750 | 3741.6574 | 2550 | 1020 | 3.5731 |  |  | 1e-06 | 5095689915.9267 |  | 5.4% | 0.032 |  | MP/m3 | 0.001728 | MP/m3 | 3.456e-06 | MP/m3/um | 0.01392 | MP/m3 | 3741.6574 | 3.456e-06 | 0.01392 | -1.8564 | 3500 | 4000 | 3.5441 | Sua19_A_2 | [24 empty] | Size distib from Figure 2; Mean MP concentrations from Table 1
| JES |  | ND | Suaria et al. | 2023 |  | https://doi.org/10.1016/j.marpolbul.2023.115109 | Observation | Atlantic Ocean | S-Atlantic |  | Temperate | -35 | 10 |  | 0.3 | 0 | Ocean | Ocean surface | offshore | non-gyre |  | Sua19_A_2 | Fragments | SEAmester |  | tow | Neuston net | 2016-11-01 | 2016-12-31 | 200 |  |  | 230 |  | none | FTIR | stereomicroscopy+manual FTIR | no | no | 1 |  | 4000 | 4500 | 500 | 4250 | 4242.6407 | 2890 | 1156 | 3.6276 |  |  | 1e-06 | 7421480517.5585 |  | 4.8% | 0.032 |  | MP/m3 | 0.001536 | MP/m3 | 3.072e-06 | MP/m3/um | 0.012192 | MP/m3 | 4242.6407 | 3.072e-06 | 0.012192 | -1.9139 | 4000 | 4500 | 3.6021 | Sua19_A_2 | [24 empty] | Size distib from Figure 2; Mean MP concentrations from Table 1
| JES |  | ND | Suaria et al. | 2023 |  | https://doi.org/10.1016/j.marpolbul.2023.115109 | Observation | Atlantic Ocean | S-Atlantic |  | Temperate | -35 | 10 |  | 0.3 | 0 | Ocean | Ocean surface | offshore | non-gyre |  | Sua19_A_2 | Fragments | SEAmester |  | tow | Neuston net | 2016-11-01 | 2016-12-31 | 200 |  |  | 230 |  | none | FTIR | stereomicroscopy+manual FTIR | no | no | 1 |  | 4500 | 5000 | 500 | 4750 | 4743.4165 | 3230 | 1292 | 3.6761 |  |  | 1e-06 | 10364656591.8224 |  | 10.2% | 0.032 |  | MP/m3 | 0.003264 | MP/m3 | 6.528e-06 | MP/m3/um | 0.010656 | MP/m3 | 4743.4165 | 6.528e-06 | 0.010656 | -1.9724 | 4500 | 5000 | 3.6532 | Sua19_A_2 | [24 empty] | Size distib from Figure 2; Mean MP concentrations from Table 1
| JES |  | ND | Suaria et al. | 2023 |  | https://doi.org/10.1016/j.marpolbul.2023.115109 | Observation | Atlantic Ocean | S-Atlantic |  | Temperate | -35 | 10 |  | 0.3 | 0 | Ocean | Ocean surface | offshore | non-gyre |  | Sua19_A_2 | Fragments | SEAmester |  | tow | Neuston net | 2016-11-01 | 2016-12-31 | 200 |  |  | 230 |  | none | FTIR | stereomicroscopy+manual FTIR | no | no | 1 |  | 5000 | 5500 | 500 | 5250 | 5244.0442 | 3570 | 1428 | 3.7197 |  |  | 1e-06 | 13997851851.54 |  | 2.7% | 0.032 |  | MP/m3 | 0.000864 | MP/m3 | 1.728e-06 | MP/m3/um | 0.007392 | MP/m3 | [7 empty] | Sua19_A_2 | [24 empty] | Size distib from Figure 2; Mean MP concentrations from Table 1
| JES |  | ND | Suaria et al. | 2023 |  | https://doi.org/10.1016/j.marpolbul.2023.115109 | Observation | Atlantic Ocean | S-Atlantic |  | Temperate | -35 | 10 |  | 0.3 | 0 | Ocean | Ocean surface | offshore | non-gyre |  | Sua19_A_2 | Fragments | SEAmester |  | tow | Neuston net | 2016-11-01 | 2016-12-31 | 200 |  |  | 230 |  | none | FTIR | stereomicroscopy+manual FTIR | no | no | 1 |  | 5500 | 6000 | 500 | 5750 | 5744.5626 | 3910 | 1564 | 3.7593 |  |  | 1e-06 | 18393699977.8112 |  | 4.1% | 0.032 |  | MP/m3 | 0.001312 | MP/m3 | 2.624e-06 | MP/m3/um | 0.006528 | MP/m3 | [7 empty] | Sua19_A_2 | [24 empty] | Size distib from Figure 2; Mean MP concentrations from Table 1
| JES |  | ND | Suaria et al. | 2023 |  | https://doi.org/10.1016/j.marpolbul.2023.115109 | Observation | Atlantic Ocean | S-Atlantic |  | Temperate | -35 | 10 |  | 0.3 | 0 | Ocean | Ocean surface | offshore | non-gyre |  | Sua19_A_2 | Fragments | SEAmester |  | tow | Neuston net | 2016-11-01 | 2016-12-31 | 200 |  |  | 230 |  | none | FTIR | stereomicroscopy+manual FTIR | no | no | 1 |  | 6000 | 6500 | 500 | 6250 | 6244.998 | 4250 | 1700 | 3.7955 |  |  | 1e-06 | 23624834632.781 |  | 3.4% | 0.032 |  | MP/m3 | 0.001088 | MP/m3 | 2.176e-06 | MP/m3/um | 0.005216 | MP/m3 | [7 empty] | Sua19_A_2 | [24 empty] | Size distib from Figure 2; Mean MP concentrations from Table 1
| JES |  | ND | Suaria et al. | 2023 |  | https://doi.org/10.1016/j.marpolbul.2023.115109 | Observation | Atlantic Ocean | S-Atlantic |  | Temperate | -35 | 10 |  | 0.3 | 0 | Ocean | Ocean surface | offshore | non-gyre |  | Sua19_A_2 | Fragments | SEAmester |  | tow | Neuston net | 2016-11-01 | 2016-12-31 | 200 |  |  | 230 |  | none | FTIR | stereomicroscopy+manual FTIR | no | no | 1 |  | 6500 | 7000 | 500 | 6750 | 6745.3688 | 4590 | 1836 | 3.829 |  |  | 1e-06 | 29763889466.6961 |  | 4.1% | 0.032 |  | MP/m3 | 0.001312 | MP/m3 | 2.624e-06 | MP/m3/um | 0.004128 | MP/m3 | [7 empty] | Sua19_A_2 | [24 empty] | Size distib from Figure 2; Mean MP concentrations from Table 1
| JES |  | ND | Suaria et al. | 2023 |  | https://doi.org/10.1016/j.marpolbul.2023.115109 | Observation | Atlantic Ocean | S-Atlantic |  | Temperate | -35 | 10 |  | 0.3 | 0 | Ocean | Ocean surface | offshore | non-gyre |  | Sua19_A_2 | Fragments | SEAmester |  | tow | Neuston net | 2016-11-01 | 2016-12-31 | 200 |  |  | 230 |  | none | FTIR | stereomicroscopy+manual FTIR | no | no | 1 |  | 7000 | 7500 | 500 | 7250 | 7245.6884 | 4930 | 1972 | 3.8601 |  |  | 1e-06 | 36883498122.0255 |  | 2.7% | 0.032 |  | MP/m3 | 0.000864 | MP/m3 | 1.728e-06 | MP/m3/um | 0.002816 | MP/m3 | [7 empty] | Sua19_A_2 | [24 empty] | Size distib from Figure 2; Mean MP concentrations from Table 1
| JES |  | ND | Suaria et al. | 2023 |  | https://doi.org/10.1016/j.marpolbul.2023.115109 | Observation | Atlantic Ocean | S-Atlantic |  | Temperate | -35 | 10 |  | 0.3 | 0 | Ocean | Ocean surface | offshore | non-gyre |  | Sua19_A_2 | Fragments | SEAmester |  | tow | Neuston net | 2016-11-01 | 2016-12-31 | 200 |  |  | 230 |  | none | FTIR | stereomicroscopy+manual FTIR | no | no | 1 |  | 8500 | 9000 | 500 | 8750 | 8746.4278 | 5950 | 2380 | 3.9418 |  |  | 1e-06 | 64851983371.3455 |  | 2% | 0.032 |  | MP/m3 | 0.00064 | MP/m3 | 1.28e-06 | MP/m3/um | 0.001952 | MP/m3 | [7 empty] | Sua19_A_2 | [24 empty] | Size distib from Figure 2; Mean MP concentrations from Table 1
| JES |  | ND | Suaria et al. | 2023 |  | https://doi.org/10.1016/j.marpolbul.2023.115109 | Observation | Atlantic Ocean | S-Atlantic |  | Temperate | -35 | 10 |  | 0.3 | 0 | Ocean | Ocean surface | offshore | non-gyre |  | Sua19_A_2 | Fragments | SEAmester |  | tow | Neuston net | 2016-11-01 | 2016-12-31 | 200 |  |  | 230 |  | none | FTIR | stereomicroscopy+manual FTIR | no | no | 1 |  | 9000 | 9500 | 500 | 9250 | 9246.621 | 6290 | 2516 | 3.966 |  |  | 1e-06 | 76620143652.731 |  | 0.7% | 0.032 |  | MP/m3 | 0.000224 | MP/m3 | 4.48e-07 | MP/m3/um | 0.001312 | MP/m3 | [7 empty] | Sua19_A_2 | [24 empty] | Size distib from Figure 2; Mean MP concentrations from Table 1
| JES |  | ND | Suaria et al. | 2023 |  | https://doi.org/10.1016/j.marpolbul.2023.115109 | Observation | Atlantic Ocean | S-Atlantic |  | Temperate | -35 | 10 |  | 0.3 | 0 | Ocean | Ocean surface | offshore | non-gyre |  | Sua19_A_2 | Fragments | SEAmester |  | tow | Neuston net | 2016-11-01 | 2016-12-31 | 200 |  |  | 230 |  | none | FTIR | stereomicroscopy+manual FTIR | no | no | 1 |  | 9500 | 10000 | 500 | 9750 | 9746.7943 | 6630 | 2652 | 3.9889 |  |  | 1e-06 | 89732025913.8825 |  | 0.7% | 0.032 |  | MP/m3 | 0.000224 | MP/m3 | 4.48e-07 | MP/m3/um | 0.001088 | MP/m3 | [7 empty] | Sua19_A_2 | [24 empty] | Size distib from Figure 2; Mean MP concentrations from Table 1
| JES |  | ND | Suaria et al. | 2023 |  | https://doi.org/10.1016/j.marpolbul.2023.115109 | Observation | Atlantic Ocean | S-Atlantic |  | Temperate | -35 | 10 |  | 0.3 | 0 | Ocean | Ocean surface | offshore | non-gyre |  | Sua19_A_2 | Fragments | SEAmester |  | tow | Neuston net | 2016-11-01 | 2016-12-31 | 200 |  |  | 230 |  | none | FTIR | stereomicroscopy+manual FTIR | no | no | 1 |  | 10000 | 10500 | 500 | 10250 | 10246.9508 | 6970 | 2788 | 4.0106 |  |  | 1e-06 | 104260263781.3509 |  | 2.7% | 0.032 |  | MP/m3 | 0.000864 | MP/m3 | 1.728e-06 | MP/m3/um | 0.000864 | MP/m3 | [7 empty] | Sua19_A_2 | [24 empty] | Size distib from Figure 2; Mean MP concentrations from Table 1
| TS | JES | ND | Eo et al., | 2021 |  | https://doi.org/10.1016/j.watres.2021.117238 | Observation | Pacific Ocean | N-Pacific | Yellow and South Sea of Korea | Subtropical | 36 | 12.5 |  | 1 | 1 | Ocean | Ocean surface | coastal | urban |  | Eo21_A_1 | Fragments |  |  | pump | Pump | 2018-07-01 | 2018-08-30 | 20 |  |  | 0.2 |  | H2O2 FeIII digestion | FTIR | manual FTIR | yes | no | 0.5625 |  | 20 | 50 | 30 | 35 | 31.6228 | 23.8 | 9.52 | 1.5 |  |  | 1e-06 | 3751.5655 |  | 11.9% | 87.5 |  | MP/m3 | 10.4114 | MP/m3 | 0.34705 | MP/m3/um | 87.5 | MP/m3 | [7 empty] | Eo21_A_1 | -2.1599 | 5.9773 | 0.11369 | 0.28864 | Lower LOD assigned to max%, and upper LOD assigned to 350, based on C-PSD tailing | 20 | 875 | 875 | 9.8438 | 608 | 1 | 5000 | 949113.1807 | 488295.2762 | 1844817.8067 | MP/m3 | -3.1599 | 2050007.587 | 9.4e-08 | 293.5333 | 263.4134 | 332.0131 | 65.0926 | ug/m3 | Size distib from Figure S6; Median MP concentrations from Table 2, split into 70% fragments and 30% fibers
| TS | JES | ND | Eo et al., | 2021 |  | https://doi.org/10.1016/j.watres.2021.117238 | Observation | Pacific Ocean | N-Pacific | Yellow and South Sea of Korea | Subtropical | 36 | 12.5 |  | 1 | 1 | Ocean | Ocean surface | coastal | urban |  | Eo21_A_1 | Fragments |  |  | pump | Pump | 2018-07-01 | 2018-08-30 | 20 |  |  | 0.2 |  | H2O2 FeIII digestion | FTIR | manual FTIR | yes | no | 0.5625 |  | 50 | 100 | 50 | 75 | 70.7107 | 51 | 20.4 | 1.8495 |  |  | 1e-06 | 38519.7951 |  | 44.3% | 87.5 |  | MP/m3 | 38.7658 | MP/m3 | 0.77532 | MP/m3/um | 77.0886 | MP/m3 | [7 empty] | Eo21_A_1 | [24 empty] | Size distib from Figure S6; Median MP concentrations from Table 2, split into 70% fragments and 30% fibers
| TS | JES | ND | Eo et al., | 2021 |  | https://doi.org/10.1016/j.watres.2021.117238 | Observation | Pacific Ocean | N-Pacific | Yellow and South Sea of Korea | Subtropical | 36 | 12.5 |  | 1 | 1 | Ocean | Ocean surface | coastal | urban |  | Eo21_A_1 | Fragments |  |  | pump | Pump | 2018-07-01 | 2018-08-30 | 20 |  |  | 0.2 |  | H2O2 FeIII digestion | FTIR | manual FTIR | yes | no | 0.5625 |  | 100 | 150 | 50 | 125 | 122.4745 | 85 | 34 | 2.088 |  |  | 1e-06 | 185328.4505 |  | 23.29% | 87.5 |  | MP/m3 | 20.3797 | MP/m3 | 0.40759 | MP/m3/um | 38.3228 | MP/m3 | [7 empty] | Eo21_A_1 | [24 empty] | Size distib from Figure S6; Median MP concentrations from Table 2, split into 70% fragments and 30% fibers
| TS | JES | ND | Eo et al., | 2021 |  | https://doi.org/10.1016/j.watres.2021.117238 | Observation | Pacific Ocean | N-Pacific | Yellow and South Sea of Korea | Subtropical | 36 | 12.5 |  | 1 | 1 | Ocean | Ocean surface | coastal | urban |  | Eo21_A_1 | Fragments |  |  | pump | Pump | 2018-07-01 | 2018-08-30 | 20 |  |  | 0.2 |  | H2O2 FeIII digestion | FTIR | manual FTIR | yes | no | 0.5625 |  | 150 | 200 | 50 | 175 | 173.2051 | 119 | 47.6 | 2.2386 |  |  | 1e-06 | 513704.2559 |  | 9.62% | 87.5 |  | MP/m3 | 8.4177 | MP/m3 | 0.16835 | MP/m3/um | 17.943 | MP/m3 | 173.2051 | 0.16835 | 17.943 | 1.2539 | 150 | 200 | 2.1761 | Eo21_A_1 | [24 empty] | Size distib from Figure S6; Median MP concentrations from Table 2, split into 70% fragments and 30% fibers
| TS | JES | ND | Eo et al., | 2021 |  | https://doi.org/10.1016/j.watres.2021.117238 | Observation | Pacific Ocean | N-Pacific | Yellow and South Sea of Korea | Subtropical | 36 | 12.5 |  | 1 | 1 | Ocean | Ocean surface | coastal | urban |  | Eo21_A_1 | Fragments |  |  | pump | Pump | 2018-07-01 | 2018-08-30 | 20 |  |  | 0.2 |  | H2O2 FeIII digestion | FTIR | manual FTIR | yes | no | 0.5625 |  | 200 | 250 | 50 | 225 | 223.6068 | 153 | 61.2 | 2.3495 |  |  | 1e-06 | 1096292.5869 |  | 2.785% | 87.5 |  | MP/m3 | 2.4367 | MP/m3 | 0.048734 | MP/m3/um | 9.5253 | MP/m3 | 223.6068 | 0.048734 | 9.5253 | 0.97888 | 200 | 250 | 2.301 | Eo21_A_1 | [24 empty] | Size distib from Figure S6; Median MP concentrations from Table 2, split into 70% fragments and 30% fibers
| TS | JES | ND | Eo et al., | 2021 |  | https://doi.org/10.1016/j.watres.2021.117238 | Observation | Pacific Ocean | N-Pacific | Yellow and South Sea of Korea | Subtropical | 36 | 12.5 |  | 1 | 1 | Ocean | Ocean surface | coastal | urban |  | Eo21_A_1 | Fragments |  |  | pump | Pump | 2018-07-01 | 2018-08-30 | 20 |  |  | 0.2 |  | H2O2 FeIII digestion | FTIR | manual FTIR | yes | no | 0.5625 |  | 250 | 300 | 50 | 275 | 273.8613 | 187 | 74.8 | 2.4375 |  |  | 1e-06 | 2005729.9448 |  | 2.025% | 87.5 |  | MP/m3 | 1.7722 | MP/m3 | 0.035443 | MP/m3/um | 7.0886 | MP/m3 | 273.8613 | 0.035443 | 7.0886 | 0.85056 | 250 | 300 | 2.3979 | Eo21_A_1 | [24 empty] | Size distib from Figure S6; Median MP concentrations from Table 2, split into 70% fragments and 30% fibers
| TS | JES | ND | Eo et al., | 2021 |  | https://doi.org/10.1016/j.watres.2021.117238 | Observation | Pacific Ocean | N-Pacific | Yellow and South Sea of Korea | Subtropical | 36 | 12.5 |  | 1 | 1 | Ocean | Ocean surface | coastal | urban |  | Eo21_A_1 | Fragments |  |  | pump | Pump | 2018-07-01 | 2018-08-30 | 20 |  |  | 0.2 |  | H2O2 FeIII digestion | FTIR | manual FTIR | yes | no | 0.5625 |  | 300 | 350 | 50 | 325 | 324.037 | 221 | 88.4 | 2.5106 |  |  | 1e-06 | 3314651.0177 |  | 2.785% | 87.5 |  | MP/m3 | 2.4367 | MP/m3 | 0.048734 | MP/m3/um | 5.3165 | MP/m3 | 324.037 | 0.048734 | 5.3165 | 0.72562 | 300 | 350 | 2.4771 | Eo21_A_1 | [24 empty] | Size distib from Figure S6; Median MP concentrations from Table 2, split into 70% fragments and 30% fibers
| TS | JES | ND | Eo et al., | 2021 |  | https://doi.org/10.1016/j.watres.2021.117238 | Observation | Pacific Ocean | N-Pacific | Yellow and South Sea of Korea | Subtropical | 36 | 12.5 |  | 1 | 1 | Ocean | Ocean surface | coastal | urban |  | Eo21_A_1 | Fragments |  |  | pump | Pump | 2018-07-01 | 2018-08-30 | 20 |  |  | 0.2 |  | H2O2 FeIII digestion | FTIR | manual FTIR | yes | no | 0.5625 |  | 350 | 400 | 50 | 375 | 374.1657 | 255 | 102 | 2.5731 |  |  | 1e-06 | 5095689.9159 |  | 0.7595% | 87.5 |  | MP/m3 | 0.66456 | MP/m3 | 0.013291 | MP/m3/um | 2.8797 | MP/m3 | 374.1657 | 0.013291 | 2.8797 | 0.45935 | 350 | 400 | 2.5441 | Eo21_A_1 | [24 empty] | Size distib from Figure S6; Median MP concentrations from Table 2, split into 70% fragments and 30% fibers
| TS | JES | ND | Eo et al., | 2021 |  | https://doi.org/10.1016/j.watres.2021.117238 | Observation | Pacific Ocean | N-Pacific | Yellow and South Sea of Korea | Subtropical | 36 | 12.5 |  | 1 | 1 | Ocean | Ocean surface | coastal | urban |  | Eo21_A_1 | Fragments |  |  | pump | Pump | 2018-07-01 | 2018-08-30 | 20 |  |  | 0.2 |  | H2O2 FeIII digestion | FTIR | manual FTIR | yes | no | 0.5625 |  | 400 | 450 | 50 | 425 | 424.2641 | 289 | 115.6 | 2.6276 |  |  | 1e-06 | 7421480.5176 |  | 1.013% | 87.5 |  | MP/m3 | 0.88608 | MP/m3 | 0.017722 | MP/m3/um | 2.2152 | MP/m3 | 424.2641 | 0.017722 | 2.2152 | 0.34541 | 400 | 450 | 2.6021 | Eo21_A_1 | [24 empty] | Size distib from Figure S6; Median MP concentrations from Table 2, split into 70% fragments and 30% fibers
| TS | JES | ND | Eo et al., | 2021 |  | https://doi.org/10.1016/j.watres.2021.117238 | Observation | Pacific Ocean | N-Pacific | Yellow and South Sea of Korea | Subtropical | 36 | 12.5 |  | 1 | 1 | Ocean | Ocean surface | coastal | urban |  | Eo21_A_1 | Fragments |  |  | pump | Pump | 2018-07-01 | 2018-08-30 | 20 |  |  | 0.2 |  | H2O2 FeIII digestion | FTIR | manual FTIR | yes | no | 0.5625 |  | 450 | 500 | 50 | 475 | 474.3416 | 323 | 129.2 | 2.6761 |  |  | 1e-06 | 10364656.5918 |  | 0.2532% | 87.5 |  | MP/m3 | 0.22152 | MP/m3 | 0.0044304 | MP/m3/um | 1.3291 | MP/m3 | 474.3416 | 0.0044304 | 1.3291 | 0.12356 | 450 | 500 | 2.6532 | Eo21_A_1 | [24 empty] | Size distib from Figure S6; Median MP concentrations from Table 2, split into 70% fragments and 30% fibers
| TS | JES | ND | Eo et al., | 2021 |  | https://doi.org/10.1016/j.watres.2021.117238 | Observation | Pacific Ocean | N-Pacific | Yellow and South Sea of Korea | Subtropical | 36 | 12.5 |  | 1 | 1 | Ocean | Ocean surface | coastal | urban |  | Eo21_A_1 | Fragments |  |  | pump | Pump | 2018-07-01 | 2018-08-30 | 20 |  |  | 0.2 |  | H2O2 FeIII digestion | FTIR | manual FTIR | yes | no | 0.5625 |  | 600 | 650 | 50 | 625 | 624.4998 | 425 | 170 | 2.7955 |  |  | 1e-06 | 23624834.6328 |  | 0.5063% | 87.5 |  | MP/m3 | 0.44304 | MP/m3 | 0.0088608 | MP/m3/um | 1.1076 | MP/m3 | 624.4998 | 0.0088608 | 1.1076 | 0.044381 | 600 | 650 | 2.7782 | Eo21_A_1 | [24 empty] | Size distib from Figure S6; Median MP concentrations from Table 2, split into 70% fragments and 30% fibers
| TS | JES | ND | Eo et al., | 2021 |  | https://doi.org/10.1016/j.watres.2021.117238 | Observation | Pacific Ocean | N-Pacific | Yellow and South Sea of Korea | Subtropical | 36 | 12.5 |  | 1 | 1 | Ocean | Ocean surface | coastal | urban |  | Eo21_A_1 | Fragments |  |  | pump | Pump | 2018-07-01 | 2018-08-30 | 20 |  |  | 0.2 |  | H2O2 FeIII digestion | FTIR | manual FTIR | yes | no | 0.5625 |  | 700 | 750 | 50 | 725 | 724.5688 | 493 | 197.2 | 2.8601 |  |  | 1e-06 | 36883498.122 |  | 0.5063% | 87.5 |  | MP/m3 | 0.44304 | MP/m3 | 0.0088608 | MP/m3/um | 0.66456 | MP/m3 | 724.5688 | 0.0088608 | 0.66456 | -0.17747 | 700 | 750 | 2.8451 | Eo21_A_1 | [24 empty] | Size distib from Figure S6; Median MP concentrations from Table 2, split into 70% fragments and 30% fibers
| TS | JES | ND | Eo et al., | 2021 |  | https://doi.org/10.1016/j.watres.2021.117238 | Observation | Pacific Ocean | N-Pacific | Yellow and South Sea of Korea | Subtropical | 36 | 12.5 |  | 1 | 1 | Ocean | Ocean surface | coastal | urban |  | Eo21_A_1 | Fragments |  |  | pump | Pump | 2018-07-01 | 2018-08-30 | 20 |  |  | 0.2 |  | H2O2 FeIII digestion | FTIR | manual FTIR | yes | no | 0.5625 |  | 850 | 900 | 50 | 875 | 874.6428 | 595 | 238 | 2.9418 |  |  | 1e-06 | 64851983.3713 |  | 0.2532% | 87.5 |  | MP/m3 | 0.22152 | MP/m3 | 0.0044304 | MP/m3/um | 0.22152 | MP/m3 | [7 empty] | Eo21_A_1 | [24 empty] | Size distib from Figure S6; Median MP concentrations from Table 2, split into 70% fragments and 30% fibers
| TS | JES | ND | Eo et al., | 2021 |  | https://doi.org/10.1016/j.watres.2021.117238 | Observation | Pacific Ocean | N-Pacific | East Sea of Korea | Subtropical | 37 | 130.2 |  | 1 | 1 | Ocean | Ocean surface | coastal | urban |  | Eo21_B_1 | Fragments |  |  | pump | Pump | 2018-07-01 | 2018-08-30 | 20 |  |  | 0.2 |  | H2O2 FeIII digestion | FTIR | manual FTIR | yes | no | 0.5625 |  | 20 | 50 | 30 | 35 | 31.6228 | 23.8 | 9.52 | 1.5 |  |  | 1e-06 | 3751.5655 |  | 0.4808% | 122.5 |  | MP/m3 | 0.58894 | MP/m3 | 0.019631 | MP/m3/um | 122.5 | MP/m3 | [7 empty] | Eo21_B_1 | -1.8225 | 5.8749 | 0.038546 | 0.10248 | Lower LOD assigned to max%, and upper LOD assigned to 350, based on C-PSD tailing | 20 | 3500 | 3500 | 13.7812 | 380 | 1 | 5000 | 749791.4936 | 592184.9314 | 949344.1034 | MP/m3 | -2.8225 | 1366498.7326 | 9.4e-08 | 2473.3109 | 2380.774 | 2571.038 | 1621.4671 | ug/m3 | Size distib from Figure S6; Median MP concentrations from Table 2, split into 70% fragments and 30% fibers
| TS | JES | ND | Eo et al., | 2021 |  | https://doi.org/10.1016/j.watres.2021.117238 | Observation | Pacific Ocean | N-Pacific | East Sea of Korea | Subtropical | 37 | 130.2 |  | 1 | 1 | Ocean | Ocean surface | coastal | urban |  | Eo21_B_1 | Fragments |  |  | pump | Pump | 2018-07-01 | 2018-08-30 | 20 |  |  | 0.2 |  | H2O2 FeIII digestion | FTIR | manual FTIR | yes | no | 0.5625 |  | 50 | 100 | 50 | 75 | 70.7107 | 51 | 20.4 | 1.8495 |  |  | 1e-06 | 38519.7951 |  | 18.91% | 122.5 |  | MP/m3 | 23.1651 | MP/m3 | 0.4633 | MP/m3/um | 121.9111 | MP/m3 | [7 empty] | Eo21_B_1 | [24 empty] | Size distib from Figure S6; Median MP concentrations from Table 2, split into 70% fragments and 30% fibers
| TS | JES | ND | Eo et al., | 2021 |  | https://doi.org/10.1016/j.watres.2021.117238 | Observation | Pacific Ocean | N-Pacific | East Sea of Korea | Subtropical | 37 | 130.2 |  | 1 | 1 | Ocean | Ocean surface | coastal | urban |  | Eo21_B_1 | Fragments |  |  | pump | Pump | 2018-07-01 | 2018-08-30 | 20 |  |  | 0.2 |  | H2O2 FeIII digestion | FTIR | manual FTIR | yes | no | 0.5625 |  | 100 | 150 | 50 | 125 | 122.4745 | 85 | 34 | 2.088 |  |  | 1e-06 | 185328.4505 |  | 29.17% | 122.5 |  | MP/m3 | 35.7292 | MP/m3 | 0.71458 | MP/m3/um | 98.746 | MP/m3 | [7 empty] | Eo21_B_1 | [24 empty] | Size distib from Figure S6; Median MP concentrations from Table 2, split into 70% fragments and 30% fibers
| TS | JES | ND | Eo et al., | 2021 |  | https://doi.org/10.1016/j.watres.2021.117238 | Observation | Pacific Ocean | N-Pacific | East Sea of Korea | Subtropical | 37 | 130.2 |  | 1 | 1 | Ocean | Ocean surface | coastal | urban |  | Eo21_B_1 | Fragments |  |  | pump | Pump | 2018-07-01 | 2018-08-30 | 20 |  |  | 0.2 |  | H2O2 FeIII digestion | FTIR | manual FTIR | yes | no | 0.5625 |  | 150 | 200 | 50 | 175 | 173.2051 | 119 | 47.6 | 2.2386 |  |  | 1e-06 | 513704.2559 |  | 15.71% | 122.5 |  | MP/m3 | 19.2388 | MP/m3 | 0.38478 | MP/m3/um | 63.0168 | MP/m3 | [7 empty] | Eo21_B_1 | [24 empty] | Size distib from Figure S6; Median MP concentrations from Table 2, split into 70% fragments and 30% fibers
| TS | JES | ND | Eo et al., | 2021 |  | https://doi.org/10.1016/j.watres.2021.117238 | Observation | Pacific Ocean | N-Pacific | East Sea of Korea | Subtropical | 37 | 130.2 |  | 1 | 1 | Ocean | Ocean surface | coastal | urban |  | Eo21_B_1 | Fragments |  |  | pump | Pump | 2018-07-01 | 2018-08-30 | 20 |  |  | 0.2 |  | H2O2 FeIII digestion | FTIR | manual FTIR | yes | no | 0.5625 |  | 200 | 250 | 50 | 225 | 223.6068 | 153 | 61.2 | 2.3495 |  |  | 1e-06 | 1096292.5869 |  | 9.776% | 122.5 |  | MP/m3 | 11.9752 | MP/m3 | 0.2395 | MP/m3/um | 43.778 | MP/m3 | [7 empty] | Eo21_B_1 | [24 empty] | Size distib from Figure S6; Median MP concentrations from Table 2, split into 70% fragments and 30% fibers
| TS | JES | ND | Eo et al., | 2021 |  | https://doi.org/10.1016/j.watres.2021.117238 | Observation | Pacific Ocean | N-Pacific | East Sea of Korea | Subtropical | 37 | 130.2 |  | 1 | 1 | Ocean | Ocean surface | coastal | urban |  | Eo21_B_1 | Fragments |  |  | pump | Pump | 2018-07-01 | 2018-08-30 | 20 |  |  | 0.2 |  | H2O2 FeIII digestion | FTIR | manual FTIR | yes | no | 0.5625 |  | 250 | 300 | 50 | 275 | 273.8613 | 187 | 74.8 | 2.4375 |  |  | 1e-06 | 2005729.9448 |  | 5.929% | 122.5 |  | MP/m3 | 7.2636 | MP/m3 | 0.14527 | MP/m3/um | 31.8029 | MP/m3 | 273.8613 | 0.14527 | 31.8029 | 1.5025 | 250 | 300 | 2.3979 | Eo21_B_1 | [24 empty] | Size distib from Figure S6; Median MP concentrations from Table 2, split into 70% fragments and 30% fibers
| TS | JES | ND | Eo et al., | 2021 |  | https://doi.org/10.1016/j.watres.2021.117238 | Observation | Pacific Ocean | N-Pacific | East Sea of Korea | Subtropical | 37 | 130.2 |  | 1 | 1 | Ocean | Ocean surface | coastal | urban |  | Eo21_B_1 | Fragments |  |  | pump | Pump | 2018-07-01 | 2018-08-30 | 20 |  |  | 0.2 |  | H2O2 FeIII digestion | FTIR | manual FTIR | yes | no | 0.5625 |  | 300 | 350 | 50 | 325 | 324.037 | 221 | 88.4 | 2.5106 |  |  | 1e-06 | 3314651.0177 |  | 5.929% | 122.5 |  | MP/m3 | 7.2636 | MP/m3 | 0.14527 | MP/m3/um | 24.5393 | MP/m3 | 324.037 | 0.14527 | 24.5393 | 1.3899 | 300 | 350 | 2.4771 | Eo21_B_1 | [24 empty] | Size distib from Figure S6; Median MP concentrations from Table 2, split into 70% fragments and 30% fibers
| TS | JES | ND | Eo et al., | 2021 |  | https://doi.org/10.1016/j.watres.2021.117238 | Observation | Pacific Ocean | N-Pacific | East Sea of Korea | Subtropical | 37 | 130.2 |  | 1 | 1 | Ocean | Ocean surface | coastal | urban |  | Eo21_B_1 | Fragments |  |  | pump | Pump | 2018-07-01 | 2018-08-30 | 20 |  |  | 0.2 |  | H2O2 FeIII digestion | FTIR | manual FTIR | yes | no | 0.5625 |  | 350 | 400 | 50 | 375 | 374.1657 | 255 | 102 | 2.5731 |  |  | 1e-06 | 5095689.9159 |  | 3.526% | 122.5 |  | MP/m3 | 4.3189 | MP/m3 | 0.086378 | MP/m3/um | 17.2756 | MP/m3 | 374.1657 | 0.086378 | 17.2756 | 1.2374 | 350 | 400 | 2.5441 | Eo21_B_1 | [24 empty] | Size distib from Figure S6; Median MP concentrations from Table 2, split into 70% fragments and 30% fibers
| TS | JES | ND | Eo et al., | 2021 |  | https://doi.org/10.1016/j.watres.2021.117238 | Observation | Pacific Ocean | N-Pacific | East Sea of Korea | Subtropical | 37 | 130.2 |  | 1 | 1 | Ocean | Ocean surface | coastal | urban |  | Eo21_B_1 | Fragments |  |  | pump | Pump | 2018-07-01 | 2018-08-30 | 20 |  |  | 0.2 |  | H2O2 FeIII digestion | FTIR | manual FTIR | yes | no | 0.5625 |  | 400 | 450 | 50 | 425 | 424.2641 | 289 | 115.6 | 2.6276 |  |  | 1e-06 | 7421480.5176 |  | 2.083% | 122.5 |  | MP/m3 | 2.5521 | MP/m3 | 0.051042 | MP/m3/um | 12.9567 | MP/m3 | 424.2641 | 0.051042 | 12.9567 | 1.1125 | 400 | 450 | 2.6021 | Eo21_B_1 | [24 empty] | Size distib from Figure S6; Median MP concentrations from Table 2, split into 70% fragments and 30% fibers
| TS | JES | ND | Eo et al., | 2021 |  | https://doi.org/10.1016/j.watres.2021.117238 | Observation | Pacific Ocean | N-Pacific | East Sea of Korea | Subtropical | 37 | 130.2 |  | 1 | 1 | Ocean | Ocean surface | coastal | urban |  | Eo21_B_1 | Fragments |  |  | pump | Pump | 2018-07-01 | 2018-08-30 | 20 |  |  | 0.2 |  | H2O2 FeIII digestion | FTIR | manual FTIR | yes | no | 0.5625 |  | 450 | 500 | 50 | 475 | 474.3416 | 323 | 129.2 | 2.6761 |  |  | 1e-06 | 10364656.5918 |  | 1.282% | 122.5 |  | MP/m3 | 1.5705 | MP/m3 | 0.03141 | MP/m3/um | 10.4046 | MP/m3 | 474.3416 | 0.03141 | 10.4046 | 1.0172 | 450 | 500 | 2.6532 | Eo21_B_1 | [24 empty] | Size distib from Figure S6; Median MP concentrations from Table 2, split into 70% fragments and 30% fibers
| TS | JES | ND | Eo et al., | 2021 |  | https://doi.org/10.1016/j.watres.2021.117238 | Observation | Pacific Ocean | N-Pacific | East Sea of Korea | Subtropical | 37 | 130.2 |  | 1 | 1 | Ocean | Ocean surface | coastal | urban |  | Eo21_B_1 | Fragments |  |  | pump | Pump | 2018-07-01 | 2018-08-30 | 20 |  |  | 0.2 |  | H2O2 FeIII digestion | FTIR | manual FTIR | yes | no | 0.5625 |  | 500 | 550 | 50 | 525 | 524.4044 | 357 | 142.8 | 2.7197 |  |  | 1e-06 | 13997851.8515 |  | 0.9615% | 122.5 |  | MP/m3 | 1.1779 | MP/m3 | 0.023558 | MP/m3/um | 8.8341 | MP/m3 | 524.4044 | 0.023558 | 8.8341 | 0.94616 | 500 | 550 | 2.699 | Eo21_B_1 | [24 empty] | Size distib from Figure S6; Median MP concentrations from Table 2, split into 70% fragments and 30% fibers
| TS | JES | ND | Eo et al., | 2021 |  | https://doi.org/10.1016/j.watres.2021.117238 | Observation | Pacific Ocean | N-Pacific | East Sea of Korea | Subtropical | 37 | 130.2 |  | 1 | 1 | Ocean | Ocean surface | coastal | urban |  | Eo21_B_1 | Fragments |  |  | pump | Pump | 2018-07-01 | 2018-08-30 | 20 |  |  | 0.2 |  | H2O2 FeIII digestion | FTIR | manual FTIR | yes | no | 0.5625 |  | 550 | 600 | 50 | 575 | 574.4563 | 391 | 156.4 | 2.7593 |  |  | 1e-06 | 18393699.9778 |  | 0.9615% | 122.5 |  | MP/m3 | 1.1779 | MP/m3 | 0.023558 | MP/m3/um | 7.6562 | MP/m3 | 574.4563 | 0.023558 | 7.6562 | 0.88402 | 550 | 600 | 2.7404 | Eo21_B_1 | [24 empty] | Size distib from Figure S6; Median MP concentrations from Table 2, split into 70% fragments and 30% fibers
| TS | JES | ND | Eo et al., | 2021 |  | https://doi.org/10.1016/j.watres.2021.117238 | Observation | Pacific Ocean | N-Pacific | East Sea of Korea | Subtropical | 37 | 130.2 |  | 1 | 1 | Ocean | Ocean surface | coastal | urban |  | Eo21_B_1 | Fragments |  |  | pump | Pump | 2018-07-01 | 2018-08-30 | 20 |  |  | 0.2 |  | H2O2 FeIII digestion | FTIR | manual FTIR | yes | no | 0.5625 |  | 600 | 650 | 50 | 625 | 624.4998 | 425 | 170 | 2.7955 |  |  | 1e-06 | 23624834.6328 |  | 0.4808% | 122.5 |  | MP/m3 | 0.58894 | MP/m3 | 0.011779 | MP/m3/um | 6.4784 | MP/m3 | 624.4998 | 0.011779 | 6.4784 | 0.81147 | 600 | 650 | 2.7782 | Eo21_B_1 | [24 empty] | Size distib from Figure S6; Median MP concentrations from Table 2, split into 70% fragments and 30% fibers
| TS | JES | ND | Eo et al., | 2021 |  | https://doi.org/10.1016/j.watres.2021.117238 | Observation | Pacific Ocean | N-Pacific | East Sea of Korea | Subtropical | 37 | 130.2 |  | 1 | 1 | Ocean | Ocean surface | coastal | urban |  | Eo21_B_1 | Fragments |  |  | pump | Pump | 2018-07-01 | 2018-08-30 | 20 |  |  | 0.2 |  | H2O2 FeIII digestion | FTIR | manual FTIR | yes | no | 0.5625 |  | 650 | 700 | 50 | 675 | 674.5369 | 459 | 183.6 | 2.829 |  |  | 1e-06 | 29763889.4667 |  | 0.8013% | 122.5 |  | MP/m3 | 0.98157 | MP/m3 | 0.019631 | MP/m3/um | 5.8894 | MP/m3 | 674.5369 | 0.019631 | 5.8894 | 0.77007 | 650 | 700 | 2.8129 | Eo21_B_1 | [24 empty] | Size distib from Figure S6; Median MP concentrations from Table 2, split into 70% fragments and 30% fibers
| TS | JES | ND | Eo et al., | 2021 |  | https://doi.org/10.1016/j.watres.2021.117238 | Observation | Pacific Ocean | N-Pacific | East Sea of Korea | Subtropical | 37 | 130.2 |  | 1 | 1 | Ocean | Ocean surface | coastal | urban |  | Eo21_B_1 | Fragments |  |  | pump | Pump | 2018-07-01 | 2018-08-30 | 20 |  |  | 0.2 |  | H2O2 FeIII digestion | FTIR | manual FTIR | yes | no | 0.5625 |  | 700 | 750 | 50 | 725 | 724.5688 | 493 | 197.2 | 2.8601 |  |  | 1e-06 | 36883498.122 |  | 1.282% | 122.5 |  | MP/m3 | 1.5705 | MP/m3 | 0.03141 | MP/m3/um | 4.9079 | MP/m3 | 724.5688 | 0.03141 | 4.9079 | 0.69089 | 700 | 750 | 2.8451 | Eo21_B_1 | [24 empty] | Size distib from Figure S6; Median MP concentrations from Table 2, split into 70% fragments and 30% fibers
| TS | JES | ND | Eo et al., | 2021 |  | https://doi.org/10.1016/j.watres.2021.117238 | Observation | Pacific Ocean | N-Pacific | East Sea of Korea | Subtropical | 37 | 130.2 |  | 1 | 1 | Ocean | Ocean surface | coastal | urban |  | Eo21_B_1 | Fragments |  |  | pump | Pump | 2018-07-01 | 2018-08-30 | 20 |  |  | 0.2 |  | H2O2 FeIII digestion | FTIR | manual FTIR | yes | no | 0.5625 |  | 750 | 800 | 50 | 775 | 774.5967 | 527 | 210.8 | 2.8891 |  |  | 1e-06 | 45056294.236 |  | 0.4808% | 122.5 |  | MP/m3 | 0.58894 | MP/m3 | 0.011779 | MP/m3/um | 3.3373 | MP/m3 | [7 empty] | Eo21_B_1 | [24 empty] | Size distib from Figure S6; Median MP concentrations from Table 2, split into 70% fragments and 30% fibers
| TS | JES | ND | Eo et al., | 2021 |  | https://doi.org/10.1016/j.watres.2021.117238 | Observation | Pacific Ocean | N-Pacific | East Sea of Korea | Subtropical | 37 | 130.2 |  | 1 | 1 | Ocean | Ocean surface | coastal | urban |  | Eo21_B_1 | Fragments |  |  | pump | Pump | 2018-07-01 | 2018-08-30 | 20 |  |  | 0.2 |  | H2O2 FeIII digestion | FTIR | manual FTIR | yes | no | 0.5625 |  | 800 | 850 | 50 | 825 | 824.6211 | 561 | 224.4 | 2.9163 |  |  | 1e-06 | 54354911.4421 |  | 0.8013% | 122.5 |  | MP/m3 | 0.98157 | MP/m3 | 0.019631 | MP/m3/um | 2.7484 | MP/m3 | [7 empty] | Eo21_B_1 | [24 empty] | Size distib from Figure S6; Median MP concentrations from Table 2, split into 70% fragments and 30% fibers
| TS | JES | ND | Eo et al., | 2021 |  | https://doi.org/10.1016/j.watres.2021.117238 | Observation | Pacific Ocean | N-Pacific | East Sea of Korea | Subtropical | 37 | 130.2 |  | 1 | 1 | Ocean | Ocean surface | coastal | urban |  | Eo21_B_1 | Fragments |  |  | pump | Pump | 2018-07-01 | 2018-08-30 | 20 |  |  | 0.2 |  | H2O2 FeIII digestion | FTIR | manual FTIR | yes | no | 0.5625 |  | 1000 | 2000 | 1000 | 1500 | 1414.2136 | 1020 | 408 | 3.1505 |  |  | 1e-06 | 308158360.5907 |  | 0.9615% | 122.5 |  | MP/m3 | 1.1779 | MP/m3 | 0.0011779 | MP/m3/um | 1.7668 | MP/m3 | [7 empty] | Eo21_B_1 | [24 empty] | Size distib from Figure S6; Median MP concentrations from Table 2, split into 70% fragments and 30% fibers
| TS | JES | ND | Eo et al., | 2021 |  | https://doi.org/10.1016/j.watres.2021.117238 | Observation | Pacific Ocean | N-Pacific | East Sea of Korea | Subtropical | 37 | 130.2 |  | 1 | 1 | Ocean | Ocean surface | coastal | urban |  | Eo21_B_1 | Fragments |  |  | pump | Pump | 2018-07-01 | 2018-08-30 | 20 |  |  | 0.2 |  | H2O2 FeIII digestion | FTIR | manual FTIR | yes | no | 0.5625 |  | 2000 | 5000 | 3000 | 3500 | 3162.2777 | 2380 | 952 | 3.5 |  |  | 1e-06 | 3751565451.5184 |  | 0.4808% | 122.5 |  | MP/m3 | 0.58894 | MP/m3 | 0.00019631 | MP/m3/um | 0.58894 | MP/m3 | [7 empty] | Eo21_B_1 | [24 empty] | Size distib from Figure S6; Median MP concentrations from Table 2, split into 70% fragments and 30% fibers
| TS | JES | ND | Eo et al., | 2021 |  | https://doi.org/10.1016/j.watres.2021.117238 | Observation | Pacific Ocean | N-Pacific | Yellow and South Sea of Korea | Subtropical | 36 | 12.5 |  | 1 | 1 | Ocean | Ocean surface | coastal | urban |  | Eo21_C_1 | Fibers |  |  | pump | Pump | 2018-07-01 | 2018-08-30 | 20 |  |  | 0.2 |  | H2O2 FeIII digestion | FTIR | manual FTIR | yes | no | 0.5625 |  | 20 | 50 | 30 | 35 | 31.6228 |  |  | 1.5 | 10.5409 |  | 1e-06 | 2759.6079 |  | 0.7% | 37.5 |  | MP/m3 | 0.2625 | MP/m3 | 0.00875 | MP/m3/um | 37.5375 | MP/m3 | [7 empty] | Eo21_C_1 | -0.76754 | 3.1034 | 0.066782 | 0.18 | Lower LOD assigned to max%, and upper LOD assigned to 350, based on C-PSD tailing | 20 | 3500 | 3500 | 4.2188 | 142 | 1 | 5000 | 1266.8668 | 836.0837 | 1918.6796 | MP/m3 | -1.7675 | 973.7753 | 0.00010603 | 2.7725 | 3.179 | 2.454 | 2.0695 | ug/m3 | Size distib from Figure S6; Median MP concentrations from Table 2, split into 70% fragments and 30% fibers
| TS | JES | ND | Eo et al., | 2021 |  | https://doi.org/10.1016/j.watres.2021.117238 | Observation | Pacific Ocean | N-Pacific | Yellow and South Sea of Korea | Subtropical | 36 | 12.5 |  | 1 | 1 | Ocean | Ocean surface | coastal | urban |  | Eo21_C_1 | Fibers |  |  | pump | Pump | 2018-07-01 | 2018-08-30 | 20 |  |  | 0.2 |  | H2O2 FeIII digestion | FTIR | manual FTIR | yes | no | 0.5625 |  | 50 | 100 | 50 | 75 | 70.7107 |  |  | 1.8495 | 15 |  | 1e-06 | 12495.6083 |  | 15.5% | 37.5 |  | MP/m3 | 5.8125 | MP/m3 | 0.11625 | MP/m3/um | 37.275 | MP/m3 | [7 empty] | Eo21_C_1 | [24 empty] | Size distib from Figure S6; Median MP concentrations from Table 2, split into 70% fragments and 30% fibers
| TS | JES | ND | Eo et al., | 2021 |  | https://doi.org/10.1016/j.watres.2021.117238 | Observation | Pacific Ocean | N-Pacific | Yellow and South Sea of Korea | Subtropical | 36 | 12.5 |  | 1 | 1 | Ocean | Ocean surface | coastal | urban |  | Eo21_C_1 | Fibers |  |  | pump | Pump | 2018-07-01 | 2018-08-30 | 20 |  |  | 0.2 |  | H2O2 FeIII digestion | FTIR | manual FTIR | yes | no | 0.5625 |  | 100 | 150 | 50 | 125 | 122.4745 |  |  | 2.088 | 15 |  | 1e-06 | 21643.0284 |  | 16.9% | 37.5 |  | MP/m3 | 6.3375 | MP/m3 | 0.12675 | MP/m3/um | 31.4625 | MP/m3 | [7 empty] | Eo21_C_1 | [24 empty] | Size distib from Figure S6; Median MP concentrations from Table 2, split into 70% fragments and 30% fibers
| TS | JES | ND | Eo et al., | 2021 |  | https://doi.org/10.1016/j.watres.2021.117238 | Observation | Pacific Ocean | N-Pacific | Yellow and South Sea of Korea | Subtropical | 36 | 12.5 |  | 1 | 1 | Ocean | Ocean surface | coastal | urban |  | Eo21_C_1 | Fibers |  |  | pump | Pump | 2018-07-01 | 2018-08-30 | 20 |  |  | 0.2 |  | H2O2 FeIII digestion | FTIR | manual FTIR | yes | no | 0.5625 |  | 150 | 200 | 50 | 175 | 173.2051 |  |  | 2.2386 | 15 |  | 1e-06 | 30607.8643 |  | 7.7% | 37.5 |  | MP/m3 | 2.8875 | MP/m3 | 0.05775 | MP/m3/um | 25.125 | MP/m3 | [7 empty] | Eo21_C_1 | [24 empty] | Size distib from Figure S6; Median MP concentrations from Table 2, split into 70% fragments and 30% fibers
| TS | JES | ND | Eo et al., | 2021 |  | https://doi.org/10.1016/j.watres.2021.117238 | Observation | Pacific Ocean | N-Pacific | Yellow and South Sea of Korea | Subtropical | 36 | 12.5 |  | 1 | 1 | Ocean | Ocean surface | coastal | urban |  | Eo21_C_1 | Fibers |  |  | pump | Pump | 2018-07-01 | 2018-08-30 | 20 |  |  | 0.2 |  | H2O2 FeIII digestion | FTIR | manual FTIR | yes | no | 0.5625 |  | 200 | 250 | 50 | 225 | 223.6068 |  |  | 2.3495 | 15 |  | 1e-06 | 39514.5829 |  | 9.9% | 37.5 |  | MP/m3 | 3.7125 | MP/m3 | 0.07425 | MP/m3/um | 22.2375 | MP/m3 | [7 empty] | Eo21_C_1 | [24 empty] | Size distib from Figure S6; Median MP concentrations from Table 2, split into 70% fragments and 30% fibers
| TS | JES | ND | Eo et al., | 2021 |  | https://doi.org/10.1016/j.watres.2021.117238 | Observation | Pacific Ocean | N-Pacific | Yellow and South Sea of Korea | Subtropical | 36 | 12.5 |  | 1 | 1 | Ocean | Ocean surface | coastal | urban |  | Eo21_C_1 | Fibers |  |  | pump | Pump | 2018-07-01 | 2018-08-30 | 20 |  |  | 0.2 |  | H2O2 FeIII digestion | FTIR | manual FTIR | yes | no | 0.5625 |  | 250 | 300 | 50 | 275 | 273.8613 |  |  | 2.4375 | 15 |  | 1e-06 | 48395.2827 |  | 5.7% | 37.5 |  | MP/m3 | 2.1375 | MP/m3 | 0.04275 | MP/m3/um | 18.525 | MP/m3 | 273.8613 | 0.04275 | 18.525 | 1.2678 | 250 | 300 | 2.3979 | Eo21_C_1 | [24 empty] | Size distib from Figure S6; Median MP concentrations from Table 2, split into 70% fragments and 30% fibers
| TS | JES | ND | Eo et al., | 2021 |  | https://doi.org/10.1016/j.watres.2021.117238 | Observation | Pacific Ocean | N-Pacific | Yellow and South Sea of Korea | Subtropical | 36 | 12.5 |  | 1 | 1 | Ocean | Ocean surface | coastal | urban |  | Eo21_C_1 | Fibers |  |  | pump | Pump | 2018-07-01 | 2018-08-30 | 20 |  |  | 0.2 |  | H2O2 FeIII digestion | FTIR | manual FTIR | yes | no | 0.5625 |  | 300 | 350 | 50 | 325 | 324.037 |  |  | 2.5106 | 15 |  | 1e-06 | 57262.0707 |  | 0.7% | 37.5 |  | MP/m3 | 0.2625 | MP/m3 | 0.00525 | MP/m3/um | 16.3875 | MP/m3 | 324.037 | 0.00525 | 16.3875 | 1.2145 | 300 | 350 | 2.4771 | Eo21_C_1 | [24 empty] | Size distib from Figure S6; Median MP concentrations from Table 2, split into 70% fragments and 30% fibers
| TS | JES | ND | Eo et al., | 2021 |  | https://doi.org/10.1016/j.watres.2021.117238 | Observation | Pacific Ocean | N-Pacific | Yellow and South Sea of Korea | Subtropical | 36 | 12.5 |  | 1 | 1 | Ocean | Ocean surface | coastal | urban |  | Eo21_C_1 | Fibers |  |  | pump | Pump | 2018-07-01 | 2018-08-30 | 20 |  |  | 0.2 |  | H2O2 FeIII digestion | FTIR | manual FTIR | yes | no | 0.5625 |  | 350 | 400 | 50 | 375 | 374.1657 |  |  | 2.5731 | 15 |  | 1e-06 | 66120.5439 |  | 12.7% | 37.5 |  | MP/m3 | 4.7625 | MP/m3 | 0.09525 | MP/m3/um | 16.125 | MP/m3 | 374.1657 | 0.09525 | 16.125 | 1.2075 | 350 | 400 | 2.5441 | Eo21_C_1 | [24 empty] | Size distib from Figure S6; Median MP concentrations from Table 2, split into 70% fragments and 30% fibers
| TS | JES | ND | Eo et al., | 2021 |  | https://doi.org/10.1016/j.watres.2021.117238 | Observation | Pacific Ocean | N-Pacific | Yellow and South Sea of Korea | Subtropical | 36 | 12.5 |  | 1 | 1 | Ocean | Ocean surface | coastal | urban |  | Eo21_C_1 | Fibers |  |  | pump | Pump | 2018-07-01 | 2018-08-30 | 20 |  |  | 0.2 |  | H2O2 FeIII digestion | FTIR | manual FTIR | yes | no | 0.5625 |  | 400 | 450 | 50 | 425 | 424.2641 |  |  | 2.6276 | 15 |  | 1e-06 | 74973.6496 |  | 2.1% | 37.5 |  | MP/m3 | 0.7875 | MP/m3 | 0.01575 | MP/m3/um | 11.3625 | MP/m3 | 424.2641 | 0.01575 | 11.3625 | 1.0555 | 400 | 450 | 2.6021 | Eo21_C_1 | [24 empty] | Size distib from Figure S6; Median MP concentrations from Table 2, split into 70% fragments and 30% fibers
| TS | JES | ND | Eo et al., | 2021 |  | https://doi.org/10.1016/j.watres.2021.117238 | Observation | Pacific Ocean | N-Pacific | Yellow and South Sea of Korea | Subtropical | 36 | 12.5 |  | 1 | 1 | Ocean | Ocean surface | coastal | urban |  | Eo21_C_1 | Fibers |  |  | pump | Pump | 2018-07-01 | 2018-08-30 | 20 |  |  | 0.2 |  | H2O2 FeIII digestion | FTIR | manual FTIR | yes | no | 0.5625 |  | 450 | 500 | 50 | 475 | 474.3416 |  |  | 2.6761 | 15 |  | 1e-06 | 83823.0885 |  | 2.2% | 37.5 |  | MP/m3 | 0.825 | MP/m3 | 0.0165 | MP/m3/um | 10.575 | MP/m3 | 474.3416 | 0.0165 | 10.575 | 1.0243 | 450 | 500 | 2.6532 | Eo21_C_1 | [24 empty] | Size distib from Figure S6; Median MP concentrations from Table 2, split into 70% fragments and 30% fibers
| TS | JES | ND | Eo et al., | 2021 |  | https://doi.org/10.1016/j.watres.2021.117238 | Observation | Pacific Ocean | N-Pacific | Yellow and South Sea of Korea | Subtropical | 36 | 12.5 |  | 1 | 1 | Ocean | Ocean surface | coastal | urban |  | Eo21_C_1 | Fibers |  |  | pump | Pump | 2018-07-01 | 2018-08-30 | 20 |  |  | 0.2 |  | H2O2 FeIII digestion | FTIR | manual FTIR | yes | no | 0.5625 |  | 550 | 600 | 50 | 575 | 574.4563 |  |  | 2.7593 | 15 |  | 1e-06 | 101514.8014 |  | 2.1% | 37.5 |  | MP/m3 | 0.7875 | MP/m3 | 0.01575 | MP/m3/um | 9.75 | MP/m3 | 574.4563 | 0.01575 | 9.75 | 0.989 | 550 | 600 | 2.7404 | Eo21_C_1 | [24 empty] | Size distib from Figure S6; Median MP concentrations from Table 2, split into 70% fragments and 30% fibers
| TS | JES | ND | Eo et al., | 2021 |  | https://doi.org/10.1016/j.watres.2021.117238 | Observation | Pacific Ocean | N-Pacific | Yellow and South Sea of Korea | Subtropical | 36 | 12.5 |  | 1 | 1 | Ocean | Ocean surface | coastal | urban |  | Eo21_C_1 | Fibers |  |  | pump | Pump | 2018-07-01 | 2018-08-30 | 20 |  |  | 0.2 |  | H2O2 FeIII digestion | FTIR | manual FTIR | yes | no | 0.5625 |  | 600 | 650 | 50 | 625 | 624.4998 |  |  | 2.7955 | 15 |  | 1e-06 | 110358.2241 |  | 0.8% | 37.5 |  | MP/m3 | 0.3 | MP/m3 | 0.006 | MP/m3/um | 8.9625 | MP/m3 | 624.4998 | 0.006 | 8.9625 | 0.95243 | 600 | 650 | 2.7782 | Eo21_C_1 | [24 empty] | Size distib from Figure S6; Median MP concentrations from Table 2, split into 70% fragments and 30% fibers
| TS | JES | ND | Eo et al., | 2021 |  | https://doi.org/10.1016/j.watres.2021.117238 | Observation | Pacific Ocean | N-Pacific | Yellow and South Sea of Korea | Subtropical | 36 | 12.5 |  | 1 | 1 | Ocean | Ocean surface | coastal | urban |  | Eo21_C_1 | Fibers |  |  | pump | Pump | 2018-07-01 | 2018-08-30 | 20 |  |  | 0.2 |  | H2O2 FeIII digestion | FTIR | manual FTIR | yes | no | 0.5625 |  | 700 | 750 | 50 | 725 | 724.5688 |  |  | 2.8601 | 15 |  | 1e-06 | 128041.8827 |  | 0.8% | 37.5 |  | MP/m3 | 0.3 | MP/m3 | 0.006 | MP/m3/um | 8.6625 | MP/m3 | 724.5688 | 0.006 | 8.6625 | 0.93764 | 700 | 750 | 2.8451 | Eo21_C_1 | [24 empty] | Size distib from Figure S6; Median MP concentrations from Table 2, split into 70% fragments and 30% fibers
| TS | JES | ND | Eo et al., | 2021 |  | https://doi.org/10.1016/j.watres.2021.117238 | Observation | Pacific Ocean | N-Pacific | Yellow and South Sea of Korea | Subtropical | 36 | 12.5 |  | 1 | 1 | Ocean | Ocean surface | coastal | urban |  | Eo21_C_1 | Fibers |  |  | pump | Pump | 2018-07-01 | 2018-08-30 | 20 |  |  | 0.2 |  | H2O2 FeIII digestion | FTIR | manual FTIR | yes | no | 0.5625 |  | 800 | 850 | 50 | 825 | 824.6211 |  |  | 2.9163 | 15 |  | 1e-06 | 145722.5814 |  | 4.7% | 37.5 |  | MP/m3 | 1.7625 | MP/m3 | 0.03525 | MP/m3/um | 8.3625 | MP/m3 | 824.6211 | 0.03525 | 8.3625 | 0.92234 | 800 | 850 | 2.9031 | Eo21_C_1 | [24 empty] | Size distib from Figure S6; Median MP concentrations from Table 2, split into 70% fragments and 30% fibers
| TS | JES | ND | Eo et al., | 2021 |  | https://doi.org/10.1016/j.watres.2021.117238 | Observation | Pacific Ocean | N-Pacific | Yellow and South Sea of Korea | Subtropical | 36 | 12.5 |  | 1 | 1 | Ocean | Ocean surface | coastal | urban |  | Eo21_C_1 | Fibers |  |  | pump | Pump | 2018-07-01 | 2018-08-30 | 20 |  |  | 0.2 |  | H2O2 FeIII digestion | FTIR | manual FTIR | yes | no | 0.5625 |  | 900 | 950 | 50 | 925 | 924.6621 |  |  | 2.966 | 15 |  | 1e-06 | 163401.281 |  | 2.8% | 37.5 |  | MP/m3 | 1.05 | MP/m3 | 0.021 | MP/m3/um | 6.6 | MP/m3 | 924.6621 | 0.021 | 6.6 | 0.81954 | 900 | 950 | 2.9542 | Eo21_C_1 | [24 empty] | Size distib from Figure S6; Median MP concentrations from Table 2, split into 70% fragments and 30% fibers
| TS | JES | ND | Eo et al., | 2021 |  | https://doi.org/10.1016/j.watres.2021.117238 | Observation | Pacific Ocean | N-Pacific | Yellow and South Sea of Korea | Subtropical | 36 | 12.5 |  | 1 | 1 | Ocean | Ocean surface | coastal | urban |  | Eo21_C_1 | Fibers |  |  | pump | Pump | 2018-07-01 | 2018-08-30 | 20 |  |  | 0.2 |  | H2O2 FeIII digestion | FTIR | manual FTIR | yes | no | 0.5625 |  | 950 | 1000 | 50 | 975 | 974.6794 |  |  | 2.9889 | 15 |  | 1e-06 | 172240.0735 |  | 2.8% | 37.5 |  | MP/m3 | 1.05 | MP/m3 | 0.021 | MP/m3/um | 5.55 | MP/m3 | [7 empty] | Eo21_C_1 | [24 empty] | Size distib from Figure S6; Median MP concentrations from Table 2, split into 70% fragments and 30% fibers
| TS | JES | ND | Eo et al., | 2021 |  | https://doi.org/10.1016/j.watres.2021.117238 | Observation | Pacific Ocean | N-Pacific | Yellow and South Sea of Korea | Subtropical | 36 | 12.5 |  | 1 | 1 | Ocean | Ocean surface | coastal | urban |  | Eo21_C_1 | Fibers |  |  | pump | Pump | 2018-07-01 | 2018-08-30 | 20 |  |  | 0.2 |  | H2O2 FeIII digestion | FTIR | manual FTIR | yes | no | 0.5625 |  | 1000 | 2000 | 1000 | 1500 | 1414.2136 |  |  | 3.1505 | 15 |  | 1e-06 | 249912.1653 |  | 6.3% | 37.5 |  | MP/m3 | 2.3625 | MP/m3 | 0.0023625 | MP/m3/um | 4.5 | MP/m3 | [7 empty] | Eo21_C_1 | [24 empty] | Size distib from Figure S6; Median MP concentrations from Table 2, split into 70% fragments and 30% fibers
| TS | JES | ND | Eo et al., | 2021 |  | https://doi.org/10.1016/j.watres.2021.117238 | Observation | Pacific Ocean | N-Pacific | Yellow and South Sea of Korea | Subtropical | 36 | 12.5 |  | 1 | 1 | Ocean | Ocean surface | coastal | urban |  | Eo21_C_1 | Fibers |  |  | pump | Pump | 2018-07-01 | 2018-08-30 | 20 |  |  | 0.2 |  | H2O2 FeIII digestion | FTIR | manual FTIR | yes | no | 0.5625 |  | 2000 | 5000 | 3000 | 3500 | 3162.2777 |  |  | 3.5 | 15 |  | 1e-06 | 558820.59 |  | 5.7% | 37.5 |  | MP/m3 | 2.1375 | MP/m3 | 0.0007125 | MP/m3/um | 2.1375 | MP/m3 | [7 empty] | Eo21_C_1 | [24 empty] | Size distib from Figure S6; Median MP concentrations from Table 2, split into 70% fragments and 30% fibers
| TS | JES | ND | Eo et al., | 2021 |  | https://doi.org/10.1016/j.watres.2021.117238 | Observation | Pacific Ocean | N-Pacific | East Sea of Korea | Subtropical | 37 | 130.2 |  | 1 | 1 | Ocean | Ocean surface | coastal | urban |  | Eo21_D_1 | Fibers |  |  | pump | Pump | 2018-07-01 | 2018-08-30 | 20 |  |  | 0.2 |  | H2O2 FeIII digestion | FTIR | manual FTIR | yes | no | 0.5625 |  | 50 | 100 | 50 | 75 | 70.7107 |  |  | 1.8495 | 15 |  | 1e-06 | 12495.6083 |  | 1.2% | 52.5 |  | MP/m3 | 0.63 | MP/m3 | 0.0126 | MP/m3/um | 52.5525 | MP/m3 | [7 empty] | Eo21_D_1 | -0.78522 | 3.5993 | 0.022239 | 0.061362 | Lower LOD assigned to max%, and upper LOD assigned to 950, based on C-PSD tailing | 50 | 3500 | 3500 | 5.9062 | 94 | 1 | 5000 | 3969.843 | 3445.8676 | 4573.288 | MP/m3 | -1.7852 | 3121.0801 | 0.00010603 | 8.0578 | 8.4575 | 7.6903 | 5.3209 | ug/m3 | Size distib from Figure S6; Median MP concentrations from Table 2, split into 70% fragments and 30% fibers
| TS | JES | ND | Eo et al., | 2021 |  | https://doi.org/10.1016/j.watres.2021.117238 | Observation | Pacific Ocean | N-Pacific | East Sea of Korea | Subtropical | 37 | 130.2 |  | 1 | 1 | Ocean | Ocean surface | coastal | urban |  | Eo21_D_1 | Fibers |  |  | pump | Pump | 2018-07-01 | 2018-08-30 | 20 |  |  | 0.2 |  | H2O2 FeIII digestion | FTIR | manual FTIR | yes | no | 0.5625 |  | 100 | 150 | 50 | 125 | 122.4745 |  |  | 2.088 | 15 |  | 1e-06 | 21643.0284 |  | 3.3% | 52.5 |  | MP/m3 | 1.7325 | MP/m3 | 0.03465 | MP/m3/um | 51.9225 | MP/m3 | [7 empty] | Eo21_D_1 | [24 empty] | Size distib from Figure S6; Median MP concentrations from Table 2, split into 70% fragments and 30% fibers
| TS | JES | ND | Eo et al., | 2021 |  | https://doi.org/10.1016/j.watres.2021.117238 | Observation | Pacific Ocean | N-Pacific | East Sea of Korea | Subtropical | 37 | 130.2 |  | 1 | 1 | Ocean | Ocean surface | coastal | urban |  | Eo21_D_1 | Fibers |  |  | pump | Pump | 2018-07-01 | 2018-08-30 | 20 |  |  | 0.2 |  | H2O2 FeIII digestion | FTIR | manual FTIR | yes | no | 0.5625 |  | 150 | 200 | 50 | 175 | 173.2051 |  |  | 2.2386 | 15 |  | 1e-06 | 30607.8643 |  | 3.3% | 52.5 |  | MP/m3 | 1.7325 | MP/m3 | 0.03465 | MP/m3/um | 50.19 | MP/m3 | [7 empty] | Eo21_D_1 | [24 empty] | Size distib from Figure S6; Median MP concentrations from Table 2, split into 70% fragments and 30% fibers
| TS | JES | ND | Eo et al., | 2021 |  | https://doi.org/10.1016/j.watres.2021.117238 | Observation | Pacific Ocean | N-Pacific | East Sea of Korea | Subtropical | 37 | 130.2 |  | 1 | 1 | Ocean | Ocean surface | coastal | urban |  | Eo21_D_1 | Fibers |  |  | pump | Pump | 2018-07-01 | 2018-08-30 | 20 |  |  | 0.2 |  | H2O2 FeIII digestion | FTIR | manual FTIR | yes | no | 0.5625 |  | 200 | 250 | 50 | 225 | 223.6068 |  |  | 2.3495 | 15 |  | 1e-06 | 39514.5829 |  | 4.3% | 52.5 |  | MP/m3 | 2.2575 | MP/m3 | 0.04515 | MP/m3/um | 48.4575 | MP/m3 | [7 empty] | Eo21_D_1 | [24 empty] | Size distib from Figure S6; Median MP concentrations from Table 2, split into 70% fragments and 30% fibers
| TS | JES | ND | Eo et al., | 2021 |  | https://doi.org/10.1016/j.watres.2021.117238 | Observation | Pacific Ocean | N-Pacific | East Sea of Korea | Subtropical | 37 | 130.2 |  | 1 | 1 | Ocean | Ocean surface | coastal | urban |  | Eo21_D_1 | Fibers |  |  | pump | Pump | 2018-07-01 | 2018-08-30 | 20 |  |  | 0.2 |  | H2O2 FeIII digestion | FTIR | manual FTIR | yes | no | 0.5625 |  | 250 | 300 | 50 | 275 | 273.8613 |  |  | 2.4375 | 15 |  | 1e-06 | 48395.2827 |  | 5.4% | 52.5 |  | MP/m3 | 2.835 | MP/m3 | 0.0567 | MP/m3/um | 46.2 | MP/m3 | [7 empty] | Eo21_D_1 | [24 empty] | Size distib from Figure S6; Median MP concentrations from Table 2, split into 70% fragments and 30% fibers
| TS | JES | ND | Eo et al., | 2021 |  | https://doi.org/10.1016/j.watres.2021.117238 | Observation | Pacific Ocean | N-Pacific | East Sea of Korea | Subtropical | 37 | 130.2 |  | 1 | 1 | Ocean | Ocean surface | coastal | urban |  | Eo21_D_1 | Fibers |  |  | pump | Pump | 2018-07-01 | 2018-08-30 | 20 |  |  | 0.2 |  | H2O2 FeIII digestion | FTIR | manual FTIR | yes | no | 0.5625 |  | 300 | 350 | 50 | 325 | 324.037 |  |  | 2.5106 | 15 |  | 1e-06 | 57262.0707 |  | 5.4% | 52.5 |  | MP/m3 | 2.835 | MP/m3 | 0.0567 | MP/m3/um | 43.365 | MP/m3 | [7 empty] | Eo21_D_1 | [24 empty] | Size distib from Figure S6; Median MP concentrations from Table 2, split into 70% fragments and 30% fibers
| TS | JES | ND | Eo et al., | 2021 |  | https://doi.org/10.1016/j.watres.2021.117238 | Observation | Pacific Ocean | N-Pacific | East Sea of Korea | Subtropical | 37 | 130.2 |  | 1 | 1 | Ocean | Ocean surface | coastal | urban |  | Eo21_D_1 | Fibers |  |  | pump | Pump | 2018-07-01 | 2018-08-30 | 20 |  |  | 0.2 |  | H2O2 FeIII digestion | FTIR | manual FTIR | yes | no | 0.5625 |  | 350 | 400 | 50 | 375 | 374.1657 |  |  | 2.5731 | 15 |  | 1e-06 | 66120.5439 |  | 10.7% | 52.5 |  | MP/m3 | 5.6175 | MP/m3 | 0.11235 | MP/m3/um | 40.53 | MP/m3 | 374.1657 | 0.11235 | 40.53 | 1.6078 | 350 | 400 | 2.5441 | Eo21_D_1 | [24 empty] | Size distib from Figure S6; Median MP concentrations from Table 2, split into 70% fragments and 30% fibers
| TS | JES | ND | Eo et al., | 2021 |  | https://doi.org/10.1016/j.watres.2021.117238 | Observation | Pacific Ocean | N-Pacific | East Sea of Korea | Subtropical | 37 | 130.2 |  | 1 | 1 | Ocean | Ocean surface | coastal | urban |  | Eo21_D_1 | Fibers |  |  | pump | Pump | 2018-07-01 | 2018-08-30 | 20 |  |  | 0.2 |  | H2O2 FeIII digestion | FTIR | manual FTIR | yes | no | 0.5625 |  | 400 | 450 | 50 | 425 | 424.2641 |  |  | 2.6276 | 15 |  | 1e-06 | 74973.6496 |  | 4.2% | 52.5 |  | MP/m3 | 2.205 | MP/m3 | 0.0441 | MP/m3/um | 34.9125 | MP/m3 | 424.2641 | 0.0441 | 34.9125 | 1.543 | 400 | 450 | 2.6021 | Eo21_D_1 | [24 empty] | Size distib from Figure S6; Median MP concentrations from Table 2, split into 70% fragments and 30% fibers
| TS | JES | ND | Eo et al., | 2021 |  | https://doi.org/10.1016/j.watres.2021.117238 | Observation | Pacific Ocean | N-Pacific | East Sea of Korea | Subtropical | 37 | 130.2 |  | 1 | 1 | Ocean | Ocean surface | coastal | urban |  | Eo21_D_1 | Fibers |  |  | pump | Pump | 2018-07-01 | 2018-08-30 | 20 |  |  | 0.2 |  | H2O2 FeIII digestion | FTIR | manual FTIR | yes | no | 0.5625 |  | 450 | 500 | 50 | 475 | 474.3416 |  |  | 2.6761 | 15 |  | 1e-06 | 83823.0885 |  | 4.2% | 52.5 |  | MP/m3 | 2.205 | MP/m3 | 0.0441 | MP/m3/um | 32.7075 | MP/m3 | 474.3416 | 0.0441 | 32.7075 | 1.5146 | 450 | 500 | 2.6532 | Eo21_D_1 | [24 empty] | Size distib from Figure S6; Median MP concentrations from Table 2, split into 70% fragments and 30% fibers
| TS | JES | ND | Eo et al., | 2021 |  | https://doi.org/10.1016/j.watres.2021.117238 | Observation | Pacific Ocean | N-Pacific | East Sea of Korea | Subtropical | 37 | 130.2 |  | 1 | 1 | Ocean | Ocean surface | coastal | urban |  | Eo21_D_1 | Fibers |  |  | pump | Pump | 2018-07-01 | 2018-08-30 | 20 |  |  | 0.2 |  | H2O2 FeIII digestion | FTIR | manual FTIR | yes | no | 0.5625 |  | 500 | 550 | 50 | 525 | 524.4044 |  |  | 2.7197 | 15 |  | 1e-06 | 92669.9111 |  | 3.3% | 52.5 |  | MP/m3 | 1.7325 | MP/m3 | 0.03465 | MP/m3/um | 30.5025 | MP/m3 | 524.4044 | 0.03465 | 30.5025 | 1.4843 | 500 | 550 | 2.699 | Eo21_D_1 | [24 empty] | Size distib from Figure S6; Median MP concentrations from Table 2, split into 70% fragments and 30% fibers
| TS | JES | ND | Eo et al., | 2021 |  | https://doi.org/10.1016/j.watres.2021.117238 | Observation | Pacific Ocean | N-Pacific | East Sea of Korea | Subtropical | 37 | 130.2 |  | 1 | 1 | Ocean | Ocean surface | coastal | urban |  | Eo21_D_1 | Fibers |  |  | pump | Pump | 2018-07-01 | 2018-08-30 | 20 |  |  | 0.2 |  | H2O2 FeIII digestion | FTIR | manual FTIR | yes | no | 0.5625 |  | 550 | 600 | 50 | 575 | 574.4563 |  |  | 2.7593 | 15 |  | 1e-06 | 101514.8014 |  | 4.2% | 52.5 |  | MP/m3 | 2.205 | MP/m3 | 0.0441 | MP/m3/um | 28.77 | MP/m3 | 574.4563 | 0.0441 | 28.77 | 1.4589 | 550 | 600 | 2.7404 | Eo21_D_1 | [24 empty] | Size distib from Figure S6; Median MP concentrations from Table 2, split into 70% fragments and 30% fibers
| TS | JES | ND | Eo et al., | 2021 |  | https://doi.org/10.1016/j.watres.2021.117238 | Observation | Pacific Ocean | N-Pacific | East Sea of Korea | Subtropical | 37 | 130.2 |  | 1 | 1 | Ocean | Ocean surface | coastal | urban |  | Eo21_D_1 | Fibers |  |  | pump | Pump | 2018-07-01 | 2018-08-30 | 20 |  |  | 0.2 |  | H2O2 FeIII digestion | FTIR | manual FTIR | yes | no | 0.5625 |  | 600 | 650 | 50 | 625 | 624.4998 |  |  | 2.7955 | 15 |  | 1e-06 | 110358.2241 |  | 5.4% | 52.5 |  | MP/m3 | 2.835 | MP/m3 | 0.0567 | MP/m3/um | 26.565 | MP/m3 | 624.4998 | 0.0567 | 26.565 | 1.4243 | 600 | 650 | 2.7782 | Eo21_D_1 | [24 empty] | Size distib from Figure S6; Median MP concentrations from Table 2, split into 70% fragments and 30% fibers
| TS | JES | ND | Eo et al., | 2021 |  | https://doi.org/10.1016/j.watres.2021.117238 | Observation | Pacific Ocean | N-Pacific | East Sea of Korea | Subtropical | 37 | 130.2 |  | 1 | 1 | Ocean | Ocean surface | coastal | urban |  | Eo21_D_1 | Fibers |  |  | pump | Pump | 2018-07-01 | 2018-08-30 | 20 |  |  | 0.2 |  | H2O2 FeIII digestion | FTIR | manual FTIR | yes | no | 0.5625 |  | 650 | 700 | 50 | 675 | 674.5369 |  |  | 2.829 | 15 |  | 1e-06 | 119200.5057 |  | 3.3% | 52.5 |  | MP/m3 | 1.7325 | MP/m3 | 0.03465 | MP/m3/um | 23.73 | MP/m3 | 674.5369 | 0.03465 | 23.73 | 1.3753 | 650 | 700 | 2.8129 | Eo21_D_1 | [24 empty] | Size distib from Figure S6; Median MP concentrations from Table 2, split into 70% fragments and 30% fibers
| TS | JES | ND | Eo et al., | 2021 |  | https://doi.org/10.1016/j.watres.2021.117238 | Observation | Pacific Ocean | N-Pacific | East Sea of Korea | Subtropical | 37 | 130.2 |  | 1 | 1 | Ocean | Ocean surface | coastal | urban |  | Eo21_D_1 | Fibers |  |  | pump | Pump | 2018-07-01 | 2018-08-30 | 20 |  |  | 0.2 |  | H2O2 FeIII digestion | FTIR | manual FTIR | yes | no | 0.5625 |  | 750 | 800 | 50 | 775 | 774.5967 |  |  | 2.8891 | 15 |  | 1e-06 | 136882.5303 |  | 2.2% | 52.5 |  | MP/m3 | 1.155 | MP/m3 | 0.0231 | MP/m3/um | 21.9975 | MP/m3 | 774.5967 | 0.0231 | 21.9975 | 1.3424 | 750 | 800 | 2.8751 | Eo21_D_1 | [24 empty] | Size distib from Figure S6; Median MP concentrations from Table 2, split into 70% fragments and 30% fibers
| TS | JES | ND | Eo et al., | 2021 |  | https://doi.org/10.1016/j.watres.2021.117238 | Observation | Pacific Ocean | N-Pacific | East Sea of Korea | Subtropical | 37 | 130.2 |  | 1 | 1 | Ocean | Ocean surface | coastal | urban |  | Eo21_D_1 | Fibers |  |  | pump | Pump | 2018-07-01 | 2018-08-30 | 20 |  |  | 0.2 |  | H2O2 FeIII digestion | FTIR | manual FTIR | yes | no | 0.5625 |  | 800 | 850 | 50 | 825 | 824.6211 |  |  | 2.9163 | 15 |  | 1e-06 | 145722.5814 |  | 3.3% | 52.5 |  | MP/m3 | 1.7325 | MP/m3 | 0.03465 | MP/m3/um | 20.8425 | MP/m3 | 824.6211 | 0.03465 | 20.8425 | 1.3189 | 800 | 850 | 2.9031 | Eo21_D_1 | [24 empty] | Size distib from Figure S6; Median MP concentrations from Table 2, split into 70% fragments and 30% fibers
| TS | JES | ND | Eo et al., | 2021 |  | https://doi.org/10.1016/j.watres.2021.117238 | Observation | Pacific Ocean | N-Pacific | East Sea of Korea | Subtropical | 37 | 130.2 |  | 1 | 1 | Ocean | Ocean surface | coastal | urban |  | Eo21_D_1 | Fibers |  |  | pump | Pump | 2018-07-01 | 2018-08-30 | 20 |  |  | 0.2 |  | H2O2 FeIII digestion | FTIR | manual FTIR | yes | no | 0.5625 |  | 900 | 950 | 50 | 925 | 924.6621 |  |  | 2.966 | 15 |  | 1e-06 | 163401.281 |  | 6.4% | 52.5 |  | MP/m3 | 3.36 | MP/m3 | 0.0672 | MP/m3/um | 19.11 | MP/m3 | 924.6621 | 0.0672 | 19.11 | 1.2813 | 900 | 950 | 2.9542 | Eo21_D_1 | [24 empty] | Size distib from Figure S6; Median MP concentrations from Table 2, split into 70% fragments and 30% fibers
| TS | JES | ND | Eo et al., | 2021 |  | https://doi.org/10.1016/j.watres.2021.117238 | Observation | Pacific Ocean | N-Pacific | East Sea of Korea | Subtropical | 37 | 130.2 |  | 1 | 1 | Ocean | Ocean surface | coastal | urban |  | Eo21_D_1 | Fibers |  |  | pump | Pump | 2018-07-01 | 2018-08-30 | 20 |  |  | 0.2 |  | H2O2 FeIII digestion | FTIR | manual FTIR | yes | no | 0.5625 |  | 950 | 1000 | 50 | 975 | 974.6794 |  |  | 2.9889 | 15 |  | 1e-06 | 172240.0735 |  | 3.3% | 52.5 |  | MP/m3 | 1.7325 | MP/m3 | 0.03465 | MP/m3/um | 15.75 | MP/m3 | [7 empty] | Eo21_D_1 | [24 empty] | Size distib from Figure S6; Median MP concentrations from Table 2, split into 70% fragments and 30% fibers
| TS | JES | ND | Eo et al., | 2021 |  | https://doi.org/10.1016/j.watres.2021.117238 | Observation | Pacific Ocean | N-Pacific | East Sea of Korea | Subtropical | 37 | 130.2 |  | 1 | 1 | Ocean | Ocean surface | coastal | urban |  | Eo21_D_1 | Fibers |  |  | pump | Pump | 2018-07-01 | 2018-08-30 | 20 |  |  | 0.2 |  | H2O2 FeIII digestion | FTIR | manual FTIR | yes | no | 0.5625 |  | 1000 | 2000 | 1000 | 1500 | 1414.2136 |  |  | 3.1505 | 15 |  | 1e-06 | 249912.1653 |  | 23.4% | 52.5 |  | MP/m3 | 12.285 | MP/m3 | 0.012285 | MP/m3/um | 14.0175 | MP/m3 | [7 empty] | Eo21_D_1 | [24 empty] | Size distib from Figure S6; Median MP concentrations from Table 2, split into 70% fragments and 30% fibers
| TS | JES | ND | Eo et al., | 2021 |  | https://doi.org/10.1016/j.watres.2021.117238 | Observation | Pacific Ocean | N-Pacific | East Sea of Korea | Subtropical | 37 | 130.2 |  | 1 | 1 | Ocean | Ocean surface | coastal | urban |  | Eo21_D_1 | Fibers |  |  | pump | Pump | 2018-07-01 | 2018-08-30 | 20 |  |  | 0.2 |  | H2O2 FeIII digestion | FTIR | manual FTIR | yes | no | 0.5625 |  | 2000 | 5000 | 3000 | 3500 | 3162.2777 |  |  | 3.5 | 15 |  | 1e-06 | 558820.59 |  | 3.3% | 52.5 |  | MP/m3 | 1.7325 | MP/m3 | 0.0005775 | MP/m3/um | 1.7325 | MP/m3 | [7 empty] | Eo21_D_1 | [24 empty] | Size distib from Figure S6; Median MP concentrations from Table 2, split into 70% fragments and 30% fibers
| TS | JES | ND | Kanhai et al., | 2018 |  | https://doi.org/10.1016/j.marpolbul.2018.03.011 | Observation | Arctic Ocean | Arctic | Arctic central basin | Subpolar | 90 | 0 |  | 8.5 | 8.5 | Ocean | Ocean surface | offshore | non-gyre |  | Kan18_A_1 | Fibers |  |  | pump | Ship intake pump | 2016-08-08 | 2016-09-19 | 250 |  |  | 2 |  | None | FTIR | manual FTIR | yes | no | 1 |  | 250 | 500 | 250 | 375 | 353.5534 |  |  | 2.5485 | 15 |  | 1e-06 | 62478.0413 |  | 11.11% | 0.7 |  | MP/m3 | 0.077778 | MP/m3 | 0.00031111 | MP/m3/um | 0.7 | MP/m3 | [7 empty] | Kan18_A_1 | -0.70983 | 1.7365 | 0.094183 | 0.28037 | Lower LOD assigned to max%, and upper LOD assigned to 2000, based on C-PSD tailing | 250 | 3500 | 3500 | 1.4 | 117 | 1 | 5000 | 54.3889 | 28.436 | 103.8608 | MP/m3 | -1.7098 | 38.6987 | 0.00010603 | 0.15327 | 0.19483 | 0.12335 | 0.080763 | ug/m3 | Size distri from Fig4; mean surface MP concentration from Table S5
| TS | JES | ND | Kanhai et al., | 2018 |  | https://doi.org/10.1016/j.marpolbul.2018.03.011 | Observation | Arctic Ocean | Arctic | Arctic central basin | Subpolar | 90 | 0 |  | 8.5 | 8.5 | Ocean | Ocean surface | offshore | non-gyre |  | Kan18_A_1 | Fibers |  |  | pump | Ship intake pump | 2016-08-08 | 2016-09-19 | 250 |  |  | 2 |  | None | FTIR | manual FTIR | yes | no | 1 |  | 500 | 750 | 250 | 625 | 612.3724 |  |  | 2.787 | 15 |  | 1e-06 | 108215.1419 |  | 17.07% | 0.7 |  | MP/m3 | 0.11946 | MP/m3 | 0.00047785 | MP/m3/um | 0.62222 | MP/m3 | 612.3724 | 0.00047785 | 0.62222 | -0.20605 | 500 | 750 | 2.699 | Kan18_A_1 | [24 empty] | Size distri from Fig4; mean surface MP concentration from Table S5
| TS | JES | ND | Kanhai et al., | 2018 |  | https://doi.org/10.1016/j.marpolbul.2018.03.011 | Observation | Arctic Ocean | Arctic | Arctic central basin | Subpolar | 90 | 0 |  | 8.5 | 8.5 | Ocean | Ocean surface | offshore | non-gyre |  | Kan18_A_1 | Fibers |  |  | pump | Ship intake pump | 2016-08-08 | 2016-09-19 | 250 |  |  | 2 |  | None | FTIR | manual FTIR | yes | no | 1 |  | 750 | 1000 | 250 | 875 | 866.0254 |  |  | 2.9375 | 15 |  | 1e-06 | 153039.3214 |  | 7.625% | 0.7 |  | MP/m3 | 0.053377 | MP/m3 | 0.00021351 | MP/m3/um | 0.50276 | MP/m3 | 866.0254 | 0.00021351 | 0.50276 | -0.29864 | 750 | 1000 | 2.8751 | Kan18_A_1 | [24 empty] | Size distri from Fig4; mean surface MP concentration from Table S5
| TS | JES | ND | Kanhai et al., | 2018 |  | https://doi.org/10.1016/j.marpolbul.2018.03.011 | Observation | Arctic Ocean | Arctic | Arctic central basin | Subpolar | 90 | 0 |  | 8.5 | 8.5 | Ocean | Ocean surface | offshore | non-gyre |  | Kan18_A_1 | Fibers |  |  | pump | Ship intake pump | 2016-08-08 | 2016-09-19 | 250 |  |  | 2 |  | None | FTIR | manual FTIR | yes | no | 1 |  | 1000 | 2000 | 1000 | 1500 | 1414.2136 |  |  | 3.1505 | 15 |  | 1e-06 | 249912.1653 |  | 30.79% | 0.7 |  | MP/m3 | 0.21554 | MP/m3 | 0.00021554 | MP/m3/um | 0.44938 | MP/m3 | 1414.2136 | 0.00021554 | 0.44938 | -0.34738 | 1000 | 2000 | 3 | Kan18_A_1 | [24 empty] | Size distri from Fig4; mean surface MP concentration from Table S5
| TS | JES | ND | Kanhai et al., | 2018 |  | https://doi.org/10.1016/j.marpolbul.2018.03.011 | Observation | Arctic Ocean | Arctic | Arctic central basin | Subpolar | 90 | 0 |  | 8.5 | 8.5 | Ocean | Ocean surface | offshore | non-gyre |  | Kan18_A_1 | Fibers |  |  | pump | Ship intake pump | 2016-08-08 | 2016-09-19 | 250 |  |  | 2 |  | None | FTIR | manual FTIR | yes | no | 1 |  | 2000 | 5000 | 3000 | 3500 | 3162.2777 |  |  | 3.5 | 15 |  | 1e-06 | 558820.59 |  | 33.41% | 0.7 |  | MP/m3 | 0.23384 | MP/m3 | 7.7947e-05 | MP/m3/um | 0.23384 | MP/m3 | 3162.2777 | 7.7947e-05 | 0.23384 | -0.63108 | 2000 | 5000 | 3.301 | Kan18_A_1 | [24 empty] | Size distri from Fig4; mean surface MP concentration from Table S5
| TS | JES | ND | Poulain et al., | 2019 |  | https://doi.org/10.1021/acs.est.8b05458 | Observation | Atlantic Ocean | N-Atlantic | North Atlantic sub tropical Gyre | Temperate | 59 | -26 |  | 0.06 | 0 | Ocean | Ocean surface | offshore | gyre |  | Pou19_A_1 | Fragments |  |  | tow | Neuston net | 2015-06-01 | 2015-06-30 | 25 |  |  | 6 |  | NaOH + sodium dodecyl sulfate digestion | FTIR | manual FTIR | yes | NA | 1 |  | 15 | 35 | 20 | 25 | 22.9129 | 17 | 6.8 | 1.3601 |  |  | 1e-06 | 1386.8711 |  | 9% | 0.0567 |  | MP/m3 | 0.005103 | MP/m3 | 0.00025515 | MP/m3/um | 0.056587 | MP/m3 | [7 empty] | Pou19_A_1 | -0.92098 | 0.1705 | 0.054583 | 0.10913 | Lower LOD assigned to max%, and upper LOD assigned to 495, including all bins | 15 | 900 | 900 | 0.3402 | 487 | 1 | 5000 | 1.4802 | 1.1511 | 1.9034 | MP/m3 | -1.921 | 1.3638 | 9.4e-08 | 3.0217 | 2.6549 | 3.4295 | 0.08548 | ug/m3 | Size distib from Figure S5; Median MP concentrations from Table 1
| TS | JES | ND | Poulain et al., | 2019 |  | https://doi.org/10.1021/acs.est.8b05458 | Observation | Atlantic Ocean | N-Atlantic | North Atlantic sub tropical Gyre | Temperate | 59 | -26 |  | 0.06 | 0 | Ocean | Ocean surface | offshore | gyre |  | Pou19_A_1 | Fragments |  |  | tow | Neuston net | 2015-06-01 | 2015-06-30 | 25 |  |  | 6 |  | NaOH + sodium dodecyl sulfate digestion | FTIR | manual FTIR | yes | NA | 1 |  | 35 | 55 | 20 | 45 | 43.8748 | 30.6 | 12.24 | 1.6422 |  |  | 1e-06 | 8604.3255 |  | 32.2% | 0.0567 |  | MP/m3 | 0.018257 | MP/m3 | 0.00091287 | MP/m3/um | 0.051484 | MP/m3 | 43.8748 | 0.00091287 | 0.051484 | -1.2883 | 35 | 55 | 1.5441 | Pou19_A_1 | [24 empty] | Size distib from Figure S5; Median MP concentrations from Table 1
| TS | JES | ND | Poulain et al., | 2019 |  | https://doi.org/10.1021/acs.est.8b05458 | Observation | Atlantic Ocean | N-Atlantic | North Atlantic sub tropical Gyre | Temperate | 59 | -26 |  | 0.06 | 0 | Ocean | Ocean surface | offshore | gyre |  | Pou19_A_1 | Fragments |  |  | tow | Neuston net | 2015-06-01 | 2015-06-30 | 25 |  |  | 6 |  | NaOH + sodium dodecyl sulfate digestion | FTIR | manual FTIR | yes | NA | 1 |  | 65 | 85 | 20 | 75 | 74.3303 | 51 | 20.4 | 1.8712 |  |  | 1e-06 | 40491.6158 |  | 9.4% | 0.0567 |  | MP/m3 | 0.0053298 | MP/m3 | 0.00026649 | MP/m3/um | 0.033226 | MP/m3 | 74.3303 | 0.00026649 | 0.033226 | -1.4785 | 65 | 85 | 1.8129 | Pou19_A_1 | [24 empty] | Size distib from Figure S5; Median MP concentrations from Table 1
| TS | JES | ND | Poulain et al., | 2019 |  | https://doi.org/10.1021/acs.est.8b05458 | Observation | Atlantic Ocean | N-Atlantic | North Atlantic sub tropical Gyre | Temperate | 59 | -26 |  | 0.06 | 0 | Ocean | Ocean surface | offshore | gyre |  | Pou19_A_1 | Fragments |  |  | tow | Neuston net | 2015-06-01 | 2015-06-30 | 25 |  |  | 6 |  | NaOH + sodium dodecyl sulfate digestion | FTIR | manual FTIR | yes | NA | 1 |  | 85 | 105 | 20 | 95 | 94.4722 | 64.6 | 25.84 | 1.9753 |  |  | 1e-06 | 82571.0414 |  | 13.3% | 0.0567 |  | MP/m3 | 0.0075411 | MP/m3 | 0.00037706 | MP/m3/um | 0.027896 | MP/m3 | 94.4722 | 0.00037706 | 0.027896 | -1.5545 | 85 | 105 | 1.9294 | Pou19_A_1 | [24 empty] | Size distib from Figure S5; Median MP concentrations from Table 1
| TS | JES | ND | Poulain et al., | 2019 |  | https://doi.org/10.1021/acs.est.8b05458 | Observation | Atlantic Ocean | N-Atlantic | North Atlantic sub tropical Gyre | Temperate | 59 | -26 |  | 0.06 | 0 | Ocean | Ocean surface | offshore | gyre |  | Pou19_A_1 | Fragments |  |  | tow | Neuston net | 2015-06-01 | 2015-06-30 | 25 |  |  | 6 |  | NaOH + sodium dodecyl sulfate digestion | FTIR | manual FTIR | yes | NA | 1 |  | 105 | 155 | 50 | 130 | 127.5735 | 88.4 | 35.36 | 2.1058 |  |  | 1e-06 | 208796.7057 |  | 12.1% | 0.0567 |  | MP/m3 | 0.0068607 | MP/m3 | 0.00013721 | MP/m3/um | 0.020355 | MP/m3 | 127.5735 | 0.00013721 | 0.020355 | -1.6913 | 105 | 155 | 2.0212 | Pou19_A_1 | [24 empty] | Size distib from Figure S5; Median MP concentrations from Table 1
| TS | JES | ND | Poulain et al., | 2019 |  | https://doi.org/10.1021/acs.est.8b05458 | Observation | Atlantic Ocean | N-Atlantic | North Atlantic sub tropical Gyre | Temperate | 59 | -26 |  | 0.06 | 0 | Ocean | Ocean surface | offshore | gyre |  | Pou19_A_1 | Fragments |  |  | tow | Neuston net | 2015-06-01 | 2015-06-30 | 25 |  |  | 6 |  | NaOH + sodium dodecyl sulfate digestion | FTIR | manual FTIR | yes | NA | 1 |  | 155 | 225 | 70 | 190 | 186.7485 | 129.2 | 51.68 | 2.2713 |  |  | 1e-06 | 652891.1009 |  | 7.8% | 0.0567 |  | MP/m3 | 0.0044226 | MP/m3 | 6.318e-05 | MP/m3/um | 0.013495 | MP/m3 | 186.7485 | 6.318e-05 | 0.013495 | -1.8698 | 155 | 225 | 2.1903 | Pou19_A_1 | [24 empty] | Size distib from Figure S5; Median MP concentrations from Table 1
| TS | JES | ND | Poulain et al., | 2019 |  | https://doi.org/10.1021/acs.est.8b05458 | Observation | Atlantic Ocean | N-Atlantic | North Atlantic sub tropical Gyre | Temperate | 59 | -26 |  | 0.06 | 0 | Ocean | Ocean surface | offshore | gyre |  | Pou19_A_1 | Fragments |  |  | tow | Neuston net | 2015-06-01 | 2015-06-30 | 25 |  |  | 6 |  | NaOH + sodium dodecyl sulfate digestion | FTIR | manual FTIR | yes | NA | 1 |  | 245 | 495 | 250 | 370 | 348.2456 | 251.6 | 100.64 | 2.5419 |  |  | 1e-06 | 4617060.1113 |  | 16% | 0.0567 |  | MP/m3 | 0.009072 | MP/m3 | 3.6288e-05 | MP/m3/um | 0.009072 | MP/m3 | 348.2456 | 3.6288e-05 | 0.009072 | -2.0423 | 245 | 495 | 2.3892 | Pou19_A_1 | [24 empty] | Size distib from Figure S5; Median MP concentrations from Table 1
| TS | JES | ND | Poulain et al., | 2019 |  | https://doi.org/10.1021/acs.est.8b05458 | Observation | Atlantic Ocean | N-Atlantic | North Atlantic sub tropical Gyre | Temperate | 59 | -26 |  | 0.2 | 0 | Ocean | Ocean surface | offshore | gyre |  | Pou19_B_1 | Fragments |  |  | tow | Neuston net | 2015-06-01 | 2015-06-30 | 300 |  |  | 324 |  | NaOH + sodium dodecyl sulfate digestion | FTIR | manual FTIR | yes | NA | 1 |  | 600 | 800 | 200 | 700 | 692.8203 | 476 | 190.4 | 2.8406 |  |  | 1e-06 | 32877072.3801 |  | 10.24% | 0.0052 |  | MP/m3 | 0.00053228 | MP/m3 | 2.6614e-06 | MP/m3/um | 0.0052 | MP/m3 | [7 empty] | Pou19_B_1 | -0.97437 | 0.57298 | 0.022793 | 0.072163 | Lower LOD assigned to max%, and upper LOD assigned to 2200um based on C-PSD tailing | 600 | 4700 | 4700 | 1.6848 | 127 | 1 | 5000 | 3.74 | 3.1673 | 4.4162 | MP/m3 | -1.9744 | 3.645 | 9.4e-08 | 5.2604 | 5.2945 | 5.2243 | 4.569 | ug/m3 | Size distib from Figure S5; Median MP concentrations from Table 1
| TS | JES | ND | Poulain et al., | 2019 |  | https://doi.org/10.1021/acs.est.8b05458 | Observation | Atlantic Ocean | N-Atlantic | North Atlantic sub tropical Gyre | Temperate | 59 | -26 |  | 0.2 | 0 | Ocean | Ocean surface | offshore | gyre |  | Pou19_B_1 | Fragments |  |  | tow | Neuston net | 2015-06-01 | 2015-06-30 | 300 |  |  | 324 |  | NaOH + sodium dodecyl sulfate digestion | FTIR | manual FTIR | yes | NA | 1 |  | 800 | 1000 | 200 | 900 | 894.4272 | 612 | 244.8 | 2.9515 |  |  | 1e-06 | 70162725.5633 |  | 3.15% | 0.0052 |  | MP/m3 | 0.00016378 | MP/m3 | 8.189e-07 | MP/m3/um | 0.0046677 | MP/m3 | [7 empty] | Pou19_B_1 | [24 empty] | Size distib from Figure S5; Median MP concentrations from Table 1
| TS | JES | ND | Poulain et al., | 2019 |  | https://doi.org/10.1021/acs.est.8b05458 | Observation | Atlantic Ocean | N-Atlantic | North Atlantic sub tropical Gyre | Temperate | 59 | -26 |  | 0.2 | 0 | Ocean | Ocean surface | offshore | gyre |  | Pou19_B_1 | Fragments |  |  | tow | Neuston net | 2015-06-01 | 2015-06-30 | 300 |  |  | 324 |  | NaOH + sodium dodecyl sulfate digestion | FTIR | manual FTIR | yes | NA | 1 |  | 1000 | 1200 | 200 | 1100 | 1095.4451 | 748 | 299.2 | 3.0396 |  |  | 1e-06 | 128366716.4676 |  | 15.75% | 0.0052 |  | MP/m3 | 0.0008189 | MP/m3 | 4.0945e-06 | MP/m3/um | 0.0045039 | MP/m3 | 1095.4451 | 4.0945e-06 | 0.0045039 | -2.3464 | 1000 | 1200 | 3 | Pou19_B_1 | [24 empty] | Size distib from Figure S5; Median MP concentrations from Table 1
| TS | JES | ND | Poulain et al., | 2019 |  | https://doi.org/10.1021/acs.est.8b05458 | Observation | Atlantic Ocean | N-Atlantic | North Atlantic sub tropical Gyre | Temperate | 59 | -26 |  | 0.2 | 0 | Ocean | Ocean surface | offshore | gyre |  | Pou19_B_1 | Fragments |  |  | tow | Neuston net | 2015-06-01 | 2015-06-30 | 300 |  |  | 324 |  | NaOH + sodium dodecyl sulfate digestion | FTIR | manual FTIR | yes | NA | 1 |  | 1200 | 1400 | 200 | 1300 | 1296.1481 | 884 | 353.6 | 3.1127 |  |  | 1e-06 | 212137665.1301 |  | 9.449% | 0.0052 |  | MP/m3 | 0.00049134 | MP/m3 | 2.4567e-06 | MP/m3/um | 0.003685 | MP/m3 | 1296.1481 | 2.4567e-06 | 0.003685 | -2.4336 | 1200 | 1400 | 3.0792 | Pou19_B_1 | [24 empty] | Size distib from Figure S5; Median MP concentrations from Table 1
| TS | JES | ND | Poulain et al., | 2019 |  | https://doi.org/10.1021/acs.est.8b05458 | Observation | Atlantic Ocean | N-Atlantic | North Atlantic sub tropical Gyre | Temperate | 59 | -26 |  | 0.2 | 0 | Ocean | Ocean surface | offshore | gyre |  | Pou19_B_1 | Fragments |  |  | tow | Neuston net | 2015-06-01 | 2015-06-30 | 300 |  |  | 324 |  | NaOH + sodium dodecyl sulfate digestion | FTIR | manual FTIR | yes | NA | 1 |  | 1400 | 1600 | 200 | 1500 | 1496.663 | 1020 | 408 | 3.1751 |  |  | 1e-06 | 326124154.6193 |  | 6.299% | 0.0052 |  | MP/m3 | 0.00032756 | MP/m3 | 1.6378e-06 | MP/m3/um | 0.0031937 | MP/m3 | 1496.663 | 1.6378e-06 | 0.0031937 | -2.4957 | 1400 | 1600 | 3.1461 | Pou19_B_1 | [24 empty] | Size distib from Figure S5; Median MP concentrations from Table 1
| TS | JES | ND | Poulain et al., | 2019 |  | https://doi.org/10.1021/acs.est.8b05458 | Observation | Atlantic Ocean | N-Atlantic | North Atlantic sub tropical Gyre | Temperate | 59 | -26 |  | 0.2 | 0 | Ocean | Ocean surface | offshore | gyre |  | Pou19_B_1 | Fragments |  |  | tow | Neuston net | 2015-06-01 | 2015-06-30 | 300 |  |  | 324 |  | NaOH + sodium dodecyl sulfate digestion | FTIR | manual FTIR | yes | NA | 1 |  | 1600 | 1800 | 200 | 1700 | 1697.0563 | 1156 | 462.4 | 3.2297 |  |  | 1e-06 | 474974753.1237 |  | 6.299% | 0.0052 |  | MP/m3 | 0.00032756 | MP/m3 | 1.6378e-06 | MP/m3/um | 0.0028661 | MP/m3 | 1697.0563 | 1.6378e-06 | 0.0028661 | -2.5427 | 1600 | 1800 | 3.2041 | Pou19_B_1 | [24 empty] | Size distib from Figure S5; Median MP concentrations from Table 1
| TS | JES | ND | Poulain et al., | 2019 |  | https://doi.org/10.1021/acs.est.8b05458 | Observation | Atlantic Ocean | N-Atlantic | North Atlantic sub tropical Gyre | Temperate | 59 | -26 |  | 0.2 | 0 | Ocean | Ocean surface | offshore | gyre |  | Pou19_B_1 | Fragments |  |  | tow | Neuston net | 2015-06-01 | 2015-06-30 | 300 |  |  | 324 |  | NaOH + sodium dodecyl sulfate digestion | FTIR | manual FTIR | yes | NA | 1 |  | 1800 | 2000 | 200 | 1900 | 1897.3666 | 1292 | 516.8 | 3.2782 |  |  | 1e-06 | 663338021.8766 |  | 5.512% | 0.0052 |  | MP/m3 | 0.00028661 | MP/m3 | 1.4331e-06 | MP/m3/um | 0.0025386 | MP/m3 | 1897.3666 | 1.4331e-06 | 0.0025386 | -2.5954 | 1800 | 2000 | 3.2553 | Pou19_B_1 | [24 empty] | Size distib from Figure S5; Median MP concentrations from Table 1
| TS | JES | ND | Poulain et al., | 2019 |  | https://doi.org/10.1021/acs.est.8b05458 | Observation | Atlantic Ocean | N-Atlantic | North Atlantic sub tropical Gyre | Temperate | 59 | -26 |  | 0.2 | 0 | Ocean | Ocean surface | offshore | gyre |  | Pou19_B_1 | Fragments |  |  | tow | Neuston net | 2015-06-01 | 2015-06-30 | 300 |  |  | 324 |  | NaOH + sodium dodecyl sulfate digestion | FTIR | manual FTIR | yes | NA | 1 |  | 2000 | 2200 | 200 | 2100 | 2097.6177 | 1428 | 571.2 | 3.3217 |  |  | 1e-06 | 895862518.4986 |  | 7.087% | 0.0052 |  | MP/m3 | 0.0003685 | MP/m3 | 1.8425e-06 | MP/m3/um | 0.002252 | MP/m3 | 2097.6177 | 1.8425e-06 | 0.002252 | -2.6474 | 2000 | 2200 | 3.301 | Pou19_B_1 | [24 empty] | Size distib from Figure S5; Median MP concentrations from Table 1
| TS | JES | ND | Poulain et al., | 2019 |  | https://doi.org/10.1021/acs.est.8b05458 | Observation | Atlantic Ocean | N-Atlantic | North Atlantic sub tropical Gyre | Temperate | 59 | -26 |  | 0.2 | 0 | Ocean | Ocean surface | offshore | gyre |  | Pou19_B_1 | Fragments |  |  | tow | Neuston net | 2015-06-01 | 2015-06-30 | 300 |  |  | 324 |  | NaOH + sodium dodecyl sulfate digestion | FTIR | manual FTIR | yes | NA | 1 |  | 2200 | 2400 | 200 | 2300 | 2297.8251 | 1564 | 625.6 | 3.3613 |  |  | 1e-06 | 1177196798.5799 |  | 6.299% | 0.0052 |  | MP/m3 | 0.00032756 | MP/m3 | 1.6378e-06 | MP/m3/um | 0.0018835 | MP/m3 | [7 empty] | Pou19_B_1 | [24 empty] | Size distib from Figure S5; Median MP concentrations from Table 1
| TS | JES | ND | Poulain et al., | 2019 |  | https://doi.org/10.1021/acs.est.8b05458 | Observation | Atlantic Ocean | N-Atlantic | North Atlantic sub tropical Gyre | Temperate | 59 | -26 |  | 0.2 | 0 | Ocean | Ocean surface | offshore | gyre |  | Pou19_B_1 | Fragments |  |  | tow | Neuston net | 2015-06-01 | 2015-06-30 | 300 |  |  | 324 |  | NaOH + sodium dodecyl sulfate digestion | FTIR | manual FTIR | yes | NA | 1 |  | 2400 | 2600 | 200 | 2500 | 2497.9992 | 1700 | 680 | 3.3976 |  |  | 1e-06 | 1511989416.498 |  | 7.087% | 0.0052 |  | MP/m3 | 0.0003685 | MP/m3 | 1.8425e-06 | MP/m3/um | 0.0015559 | MP/m3 | [7 empty] | Pou19_B_1 | [24 empty] | Size distib from Figure S5; Median MP concentrations from Table 1
| TS | JES | ND | Poulain et al., | 2019 |  | https://doi.org/10.1021/acs.est.8b05458 | Observation | Atlantic Ocean | N-Atlantic | North Atlantic sub tropical Gyre | Temperate | 59 | -26 |  | 0.2 | 0 | Ocean | Ocean surface | offshore | gyre |  | Pou19_B_1 | Fragments |  |  | tow | Neuston net | 2015-06-01 | 2015-06-30 | 300 |  |  | 324 |  | NaOH + sodium dodecyl sulfate digestion | FTIR | manual FTIR | yes | NA | 1 |  | 2600 | 2800 | 200 | 2700 | 2698.1475 | 1836 | 734.4 | 3.4311 |  |  | 1e-06 | 1904888925.8686 |  | 4.724% | 0.0052 |  | MP/m3 | 0.00024567 | MP/m3 | 1.2283e-06 | MP/m3/um | 0.0011874 | MP/m3 | [7 empty] | Pou19_B_1 | [24 empty] | Size distib from Figure S5; Median MP concentrations from Table 1
| TS | JES | ND | Poulain et al., | 2019 |  | https://doi.org/10.1021/acs.est.8b05458 | Observation | Atlantic Ocean | N-Atlantic | North Atlantic sub tropical Gyre | Temperate | 59 | -26 |  | 0.2 | 0 | Ocean | Ocean surface | offshore | gyre |  | Pou19_B_1 | Fragments |  |  | tow | Neuston net | 2015-06-01 | 2015-06-30 | 300 |  |  | 324 |  | NaOH + sodium dodecyl sulfate digestion | FTIR | manual FTIR | yes | NA | 1 |  | 2800 | 3000 | 200 | 2900 | 2898.2753 | 1972 | 788.8 | 3.4621 |  |  | 1e-06 | 2360543879.8096 |  | 0.7874% | 0.0052 |  | MP/m3 | 4.0945e-05 | MP/m3 | 2.0472e-07 | MP/m3/um | 0.00094173 | MP/m3 | [7 empty] | Pou19_B_1 | [24 empty] | Size distib from Figure S5; Median MP concentrations from Table 1
| TS | JES | ND | Poulain et al., | 2019 |  | https://doi.org/10.1021/acs.est.8b05458 | Observation | Atlantic Ocean | N-Atlantic | North Atlantic sub tropical Gyre | Temperate | 59 | -26 |  | 0.2 | 0 | Ocean | Ocean surface | offshore | gyre |  | Pou19_B_1 | Fragments |  |  | tow | Neuston net | 2015-06-01 | 2015-06-30 | 300 |  |  | 324 |  | NaOH + sodium dodecyl sulfate digestion | FTIR | manual FTIR | yes | NA | 1 |  | 3000 | 3200 | 200 | 3100 | 3098.3867 | 2108 | 843.2 | 3.4911 |  |  | 1e-06 | 2883602831.1027 |  | 3.937% | 0.0052 |  | MP/m3 | 0.00020472 | MP/m3 | 1.0236e-06 | MP/m3/um | 0.00090079 | MP/m3 | [7 empty] | Pou19_B_1 | [24 empty] | Size distib from Figure S5; Median MP concentrations from Table 1
| TS | JES | ND | Poulain et al., | 2019 |  | https://doi.org/10.1021/acs.est.8b05458 | Observation | Atlantic Ocean | N-Atlantic | North Atlantic sub tropical Gyre | Temperate | 59 | -26 |  | 0.2 | 0 | Ocean | Ocean surface | offshore | gyre |  | Pou19_B_1 | Fragments |  |  | tow | Neuston net | 2015-06-01 | 2015-06-30 | 300 |  |  | 324 |  | NaOH + sodium dodecyl sulfate digestion | FTIR | manual FTIR | yes | NA | 1 |  | 3200 | 3400 | 200 | 3300 | 3298.4845 | 2244 | 897.6 | 3.5183 |  |  | 1e-06 | 3478714332.2948 |  | 3.15% | 0.0052 |  | MP/m3 | 0.00016378 | MP/m3 | 8.189e-07 | MP/m3/um | 0.00069606 | MP/m3 | [7 empty] | Pou19_B_1 | [24 empty] | Size distib from Figure S5; Median MP concentrations from Table 1
| TS | JES | ND | Poulain et al., | 2019 |  | https://doi.org/10.1021/acs.est.8b05458 | Observation | Atlantic Ocean | N-Atlantic | North Atlantic sub tropical Gyre | Temperate | 59 | -26 |  | 0.2 | 0 | Ocean | Ocean surface | offshore | gyre |  | Pou19_B_1 | Fragments |  |  | tow | Neuston net | 2015-06-01 | 2015-06-30 | 300 |  |  | 324 |  | NaOH + sodium dodecyl sulfate digestion | FTIR | manual FTIR | yes | NA | 1 |  | 3400 | 3600 | 200 | 3500 | 3498.5711 | 2380 | 952 | 3.5439 |  |  | 1e-06 | 4150526935.7661 |  | 1.575% | 0.0052 |  | MP/m3 | 8.189e-05 | MP/m3 | 4.0945e-07 | MP/m3/um | 0.00053228 | MP/m3 | [7 empty] | Pou19_B_1 | [24 empty] | Size distib from Figure S5; Median MP concentrations from Table 1
| TS | JES | ND | Poulain et al., | 2019 |  | https://doi.org/10.1021/acs.est.8b05458 | Observation | Atlantic Ocean | N-Atlantic | North Atlantic sub tropical Gyre | Temperate | 59 | -26 |  | 0.2 | 0 | Ocean | Ocean surface | offshore | gyre |  | Pou19_B_1 | Fragments |  |  | tow | Neuston net | 2015-06-01 | 2015-06-30 | 300 |  |  | 324 |  | NaOH + sodium dodecyl sulfate digestion | FTIR | manual FTIR | yes | NA | 1 |  | 3600 | 3800 | 200 | 3700 | 3698.6484 | 2516 | 1006.4 | 3.568 |  |  | 1e-06 | 4903689193.7748 |  | 1.575% | 0.0052 |  | MP/m3 | 8.189e-05 | MP/m3 | 4.0945e-07 | MP/m3/um | 0.00045039 | MP/m3 | [7 empty] | Pou19_B_1 | [24 empty] | Size distib from Figure S5; Median MP concentrations from Table 1
| TS | JES | ND | Poulain et al., | 2019 |  | https://doi.org/10.1021/acs.est.8b05458 | Observation | Atlantic Ocean | N-Atlantic | North Atlantic sub tropical Gyre | Temperate | 59 | -26 |  | 0.2 | 0 | Ocean | Ocean surface | offshore | gyre |  | Pou19_B_1 | Fragments |  |  | tow | Neuston net | 2015-06-01 | 2015-06-30 | 300 |  |  | 324 |  | NaOH + sodium dodecyl sulfate digestion | FTIR | manual FTIR | yes | NA | 1 |  | 3800 | 4000 | 200 | 3900 | 3898.7177 | 2652 | 1060.8 | 3.5909 |  |  | 1e-06 | 5742849658.4885 |  | 1.575% | 0.0052 |  | MP/m3 | 8.189e-05 | MP/m3 | 4.0945e-07 | MP/m3/um | 0.0003685 | MP/m3 | [7 empty] | Pou19_B_1 | [24 empty] | Size distib from Figure S5; Median MP concentrations from Table 1
| TS | JES | ND | Poulain et al., | 2019 |  | https://doi.org/10.1021/acs.est.8b05458 | Observation | Atlantic Ocean | N-Atlantic | North Atlantic sub tropical Gyre | Temperate | 59 | -26 |  | 0.2 | 0 | Ocean | Ocean surface | offshore | gyre |  | Pou19_B_1 | Fragments |  |  | tow | Neuston net | 2015-06-01 | 2015-06-30 | 300 |  |  | 324 |  | NaOH + sodium dodecyl sulfate digestion | FTIR | manual FTIR | yes | NA | 1 |  | 4000 | 4200 | 200 | 4100 | 4098.7803 | 2788 | 1115.2 | 3.6127 |  |  | 1e-06 | 6672656882.0065 |  | 3.937% | 0.0052 |  | MP/m3 | 0.00020472 | MP/m3 | 1.0236e-06 | MP/m3/um | 0.00028661 | MP/m3 | [7 empty] | Pou19_B_1 | [24 empty] | Size distib from Figure S5; Median MP concentrations from Table 1
| TS | JES | ND | Poulain et al., | 2019 |  | https://doi.org/10.1021/acs.est.8b05458 | Observation | Atlantic Ocean | N-Atlantic | North Atlantic sub tropical Gyre | Temperate | 59 | -26 |  | 0.2 | 0 | Ocean | Ocean surface | offshore | gyre |  | Pou19_B_1 | Fragments |  |  | tow | Neuston net | 2015-06-01 | 2015-06-30 | 300 |  |  | 324 |  | NaOH + sodium dodecyl sulfate digestion | FTIR | manual FTIR | yes | NA | 1 |  | 4200 | 4400 | 200 | 4300 | 4298.8371 | 2924 | 1169.6 | 3.6334 |  |  | 1e-06 | 7697759416.3755 |  | 0.7874% | 0.0052 |  | MP/m3 | 4.0945e-05 | MP/m3 | 2.0472e-07 | MP/m3/um | 8.189e-05 | MP/m3 | [7 empty] | Pou19_B_1 | [24 empty] | Size distib from Figure S5; Median MP concentrations from Table 1
| TS | JES | ND | Poulain et al., | 2019 |  | https://doi.org/10.1021/acs.est.8b05458 | Observation | Atlantic Ocean | N-Atlantic | North Atlantic sub tropical Gyre | Temperate | 59 | -26 |  | 0.2 | 0 | Ocean | Ocean surface | offshore | gyre |  | Pou19_B_1 | Fragments |  |  | tow | Neuston net | 2015-06-01 | 2015-06-30 | 300 |  |  | 324 |  | NaOH + sodium dodecyl sulfate digestion | FTIR | manual FTIR | yes | NA | 1 |  | 4600 | 4800 | 200 | 4700 | 4698.936 | 3196 | 1278.4 | 3.672 |  |  | 1e-06 | 10052444625.6587 |  | 0.7874% | 0.0052 |  | MP/m3 | 4.0945e-05 | MP/m3 | 2.0472e-07 | MP/m3/um | 4.0945e-05 | MP/m3 | [7 empty] | Pou19_B_1 | [24 empty] | Size distib from Figure S5; Median MP concentrations from Table 1
| TS | JES | ND | Tekman et al., | 2020 |  | https://doi.org/10.1021/acs.est.9b06981 | Observation | Atlantic Ocean | Arctic | Fram Strait | Subpolar | 79.2 | -4.8 |  | 3 | 1 | Ocean | Ocean surface | offshore | non-gyre |  | Tek20_A_1 | Fragments |  |  | pump | Pump | 2016-06-23 | 2016-07-16 | 32 |  |  | 0.3895 |  | Sodium dodecyl sulfate, protease, cellulase, and hydrogen peroxide digestion | FTIR | Stereomicroscopy+FTIR mapping | yes | NA | 1 |  | 4 | 11 | 7 | 7.5 | 6.6332 | 5.1 | 2.04 | 0.82173 |  |  | 1e-06 | 36.1348 |  | 51% | 238.5 |  | MP/m3 | 121.635 | MP/m3 | 17.3764 | MP/m3/um | 238.5 | MP/m3 | 6.6332 | 17.3764 | 238.5 | 2.3775 | 4 | 11 | 0.60206 | Tek20_A_1 | -0.74116 | 2.8342 | 0.031165 | 0.039073 | Lower LOD assigned to max%, and upper LOD assigned to 100um based on C-PSD tailing | 4 | 87.5 | 87.5 | 92.8958 | 239 | 1 | 5000 | 681.4098 | 622.4365 | 745.8744 | MP/m3 | -1.7412 | 505.954 | 9.4e-08 | 4772.2136 | 4230.9409 | 5374.2382 | 0.51242 | ug/m3 | Size distib from Table S4; Median MP concentrations from Table S4
| TS | JES | ND | Tekman et al., | 2020 |  | https://doi.org/10.1021/acs.est.9b06981 | Observation | Atlantic Ocean | Arctic | Fram Strait | Subpolar | 79.2 | -4.8 |  | 3 | 1 | Ocean | Ocean surface | offshore | non-gyre |  | Tek20_A_1 | Fragments |  |  | pump | Pump | 2016-06-23 | 2016-07-16 | 32 |  |  | 0.3895 |  | Sodium dodecyl sulfate, protease, cellulase, and hydrogen peroxide digestion | FTIR | Stereomicroscopy+FTIR mapping | yes | NA | 1 |  | 11 | 25 | 14 | 18 | 16.5831 | 12.24 | 4.896 | 1.2197 |  |  | 1e-06 | 520.3407 |  | 21% | 238.5 |  | MP/m3 | 50.085 | MP/m3 | 3.5775 | MP/m3/um | 116.865 | MP/m3 | 16.5831 | 3.5775 | 116.865 | 2.0677 | 11 | 25 | 1.0414 | Tek20_A_1 | [24 empty] | Size distib from Table S4; Median MP concentrations from Table S4
| TS | JES | ND | Tekman et al., | 2020 |  | https://doi.org/10.1021/acs.est.9b06981 | Observation | Atlantic Ocean | Arctic | Fram Strait | Subpolar | 79.2 | -4.8 |  | 3 | 1 | Ocean | Ocean surface | offshore | non-gyre |  | Tek20_A_1 | Fragments |  |  | pump | Pump | 2016-06-23 | 2016-07-16 | 32 |  |  | 0.3895 |  | Sodium dodecyl sulfate, protease, cellulase, and hydrogen peroxide digestion | FTIR | Stereomicroscopy+FTIR mapping | yes | NA | 1 |  | 25 | 50 | 25 | 37.5 | 35.3553 | 25.5 | 10.2 | 1.5485 |  |  | 1e-06 | 4814.9744 |  | 13% | 238.5 |  | MP/m3 | 31.005 | MP/m3 | 1.2402 | MP/m3/um | 66.78 | MP/m3 | 35.3553 | 1.2402 | 66.78 | 1.8246 | 25 | 50 | 1.3979 | Tek20_A_1 | [24 empty] | Size distib from Table S4; Median MP concentrations from Table S4
| TS | JES | ND | Tekman et al., | 2020 |  | https://doi.org/10.1021/acs.est.9b06981 | Observation | Atlantic Ocean | Arctic | Fram Strait | Subpolar | 79.2 | -4.8 |  | 3 | 1 | Ocean | Ocean surface | offshore | non-gyre |  | Tek20_A_1 | Fragments |  |  | pump | Pump | 2016-06-23 | 2016-07-16 | 32 |  |  | 0.3895 |  | Sodium dodecyl sulfate, protease, cellulase, and hydrogen peroxide digestion | FTIR | Stereomicroscopy+FTIR mapping | yes | NA | 1 |  | 50 | 75 | 25 | 62.5 | 61.2372 | 42.5 | 17 | 1.787 |  |  | 1e-06 | 23166.0563 |  | 9% | 238.5 |  | MP/m3 | 21.465 | MP/m3 | 0.8586 | MP/m3/um | 35.775 | MP/m3 | 61.2372 | 0.8586 | 35.775 | 1.5536 | 50 | 75 | 1.699 | Tek20_A_1 | [24 empty] | Size distib from Table S4; Median MP concentrations from Table S4
| TS | JES | ND | Tekman et al., | 2020 |  | https://doi.org/10.1021/acs.est.9b06981 | Observation | Atlantic Ocean | Arctic | Fram Strait | Subpolar | 79.2 | -4.8 |  | 3 | 1 | Ocean | Ocean surface | offshore | non-gyre |  | Tek20_A_1 | Fragments |  |  | pump | Pump | 2016-06-23 | 2016-07-16 | 32 |  |  | 0.3895 |  | Sodium dodecyl sulfate, protease, cellulase, and hydrogen peroxide digestion | FTIR | Stereomicroscopy+FTIR mapping | yes | NA | 1 |  | 75 | 100 | 25 | 87.5 | 86.6025 | 59.5 | 23.8 | 1.9375 |  |  | 1e-06 | 64213.032 |  | 6% | 238.5 |  | MP/m3 | 14.31 | MP/m3 | 0.5724 | MP/m3/um | 14.31 | MP/m3 | [7 empty] | Tek20_A_1 | [24 empty] | Size distib from Table S4; Median MP concentrations from Table S4
| TS | JES | ND | Zhao et al., | 2022 |  | https://doi.org/10.1111/gcb.16089 | Observation | Atlantic Ocean | S-Atlantic | South Atlantic Subtropical gyre | Subtropical | -32 | 0 |  | 10 | 10 | Ocean | Ocean surface | offshore | gyre |  | Zha22_A_1 | Fragments |  |  | pump | Pump | 2019-01-04 | 2019-01-24 | 2 |  |  | 0.1 |  | NaI centrifugation+KOH digestion | FTIR | FTIR mapping | yes | NA | 1 |  | 18 | 22 | 4 | 20 | 19.8997 | 13.6 | 5.44 | 1.2988 |  |  | 1e-06 | 770.8751 |  | 1.31% | 7.4 |  | MP/m3 | 0.096943 | MP/m3 | 0.024236 | MP/m3/um | 7.4 | MP/m3 | [7 empty] | Zha22_A_1 | -2.8884 | 5.5135 | 0.064385 | 0.12628 | Lower LOD assigned to max%, and upper LOD assigned to 114um based on C-PSD tailing | 18 | 320 | 320 | 0.74 | 229 | 1 | 5000 | 326194.9608 | 243890.9565 | 436273.464 | MP/m3 | -3.8884 | 942179.3832 | 9.4e-08 | 1.2595 | 1.2696 | 1.2791 | 0.41501 | ug/m3 | Size distribution from Figure S7; Median surface water MP concentration of 7 MP/m3 was recalculated from raw data in Table S2 for WTS-LV in situ pumps (because means reported in paper were not clear to us)
| TS | JES | ND | Zhao et al., | 2022 |  | https://doi.org/10.1111/gcb.16089 | Observation | Atlantic Ocean | S-Atlantic | South Atlantic Subtropical gyre | Subtropical | -32 | 0 |  | 10 | 10 | Ocean | Ocean surface | offshore | gyre |  | Zha22_A_1 | Fragments |  |  | pump | Pump | 2019-01-04 | 2019-01-24 | 2 |  |  | 0.1 |  | NaI centrifugation+KOH digestion | FTIR | FTIR mapping | yes | NA | 1 |  | 22 | 26 | 4 | 24 | 23.9165 | 16.32 | 6.528 | 1.3787 |  |  | 1e-06 | 1334.1263 |  | 1.747% | 7.4 |  | MP/m3 | 0.12926 | MP/m3 | 0.032314 | MP/m3/um | 7.3031 | MP/m3 | [7 empty] | Zha22_A_1 | [24 empty] | Size distribution from Figure S7; Median surface water MP concentration of 7 MP/m3 was recalculated from raw data in Table S2 for WTS-LV in situ pumps (because means reported in paper were not clear to us)
| TS | JES | ND | Zhao et al., | 2022 |  | https://doi.org/10.1111/gcb.16089 | Observation | Atlantic Ocean | S-Atlantic | South Atlantic Subtropical gyre | Subtropical | -32 | 0 |  | 10 | 10 | Ocean | Ocean surface | offshore | gyre |  | Zha22_A_1 | Fragments |  |  | pump | Pump | 2019-01-04 | 2019-01-24 | 2 |  |  | 0.1 |  | NaI centrifugation+KOH digestion | FTIR | FTIR mapping | yes | NA | 1 |  | 26 | 30 | 4 | 28 | 27.9285 | 19.04 | 7.616 | 1.446 |  |  | 1e-06 | 2120.5075 |  | 3.493% | 7.4 |  | MP/m3 | 0.25852 | MP/m3 | 0.064629 | MP/m3/um | 7.1738 | MP/m3 | [7 empty] | Zha22_A_1 | [24 empty] | Size distribution from Figure S7; Median surface water MP concentration of 7 MP/m3 was recalculated from raw data in Table S2 for WTS-LV in situ pumps (because means reported in paper were not clear to us)
| TS | JES | ND | Zhao et al., | 2022 |  | https://doi.org/10.1111/gcb.16089 | Observation | Atlantic Ocean | S-Atlantic | South Atlantic Subtropical gyre | Subtropical | -32 | 0 |  | 10 | 10 | Ocean | Ocean surface | offshore | gyre |  | Zha22_A_1 | Fragments |  |  | pump | Pump | 2019-01-04 | 2019-01-24 | 2 |  |  | 0.1 |  | NaI centrifugation+KOH digestion | FTIR | FTIR mapping | yes | NA | 1 |  | 30 | 34 | 4 | 32 | 31.9374 | 21.76 | 8.704 | 1.5043 |  |  | 1e-06 | 3167.2072 |  | 4.367% | 7.4 |  | MP/m3 | 0.32314 | MP/m3 | 0.080786 | MP/m3/um | 6.9153 | MP/m3 | [7 empty] | Zha22_A_1 | [24 empty] | Size distribution from Figure S7; Median surface water MP concentration of 7 MP/m3 was recalculated from raw data in Table S2 for WTS-LV in situ pumps (because means reported in paper were not clear to us)
| TS | JES | ND | Zhao et al., | 2022 |  | https://doi.org/10.1111/gcb.16089 | Observation | Atlantic Ocean | S-Atlantic | South Atlantic Subtropical gyre | Subtropical | -32 | 0 |  | 10 | 10 | Ocean | Ocean surface | offshore | gyre |  | Zha22_A_1 | Fragments |  |  | pump | Pump | 2019-01-04 | 2019-01-24 | 2 |  |  | 0.1 |  | NaI centrifugation+KOH digestion | FTIR | FTIR mapping | yes | NA | 1 |  | 34 | 38 | 4 | 36 | 35.9444 | 24.48 | 9.792 | 1.5556 |  |  | 1e-06 | 4511.4142 |  | 8.297% | 7.4 |  | MP/m3 | 0.61397 | MP/m3 | 0.15349 | MP/m3/um | 6.5921 | MP/m3 | [7 empty] | Zha22_A_1 | [24 empty] | Size distribution from Figure S7; Median surface water MP concentration of 7 MP/m3 was recalculated from raw data in Table S2 for WTS-LV in situ pumps (because means reported in paper were not clear to us)
| TS | JES | ND | Zhao et al., | 2022 |  | https://doi.org/10.1111/gcb.16089 | Observation | Atlantic Ocean | S-Atlantic | South Atlantic Subtropical gyre | Subtropical | -32 | 0 |  | 10 | 10 | Ocean | Ocean surface | offshore | gyre |  | Zha22_A_1 | Fragments |  |  | pump | Pump | 2019-01-04 | 2019-01-24 | 2 |  |  | 0.1 |  | NaI centrifugation+KOH digestion | FTIR | FTIR mapping | yes | NA | 1 |  | 38 | 42 | 4 | 40 | 39.95 | 27.2 | 10.88 | 1.6015 |  |  | 1e-06 | 6190.3167 |  | 8.734% | 7.4 |  | MP/m3 | 0.64629 | MP/m3 | 0.16157 | MP/m3/um | 5.9782 | MP/m3 | [7 empty] | Zha22_A_1 | [24 empty] | Size distribution from Figure S7; Median surface water MP concentration of 7 MP/m3 was recalculated from raw data in Table S2 for WTS-LV in situ pumps (because means reported in paper were not clear to us)
| TS | JES | ND | Zhao et al., | 2022 |  | https://doi.org/10.1111/gcb.16089 | Observation | Atlantic Ocean | S-Atlantic | South Atlantic Subtropical gyre | Subtropical | -32 | 0 |  | 10 | 10 | Ocean | Ocean surface | offshore | gyre |  | Zha22_A_1 | Fragments |  |  | pump | Pump | 2019-01-04 | 2019-01-24 | 2 |  |  | 0.1 |  | NaI centrifugation+KOH digestion | FTIR | FTIR mapping | yes | NA | 1 |  | 42 | 46 | 4 | 44 | 43.9545 | 29.92 | 11.968 | 1.643 |  |  | 1e-06 | 8241.1032 |  | 15.28% | 7.4 |  | MP/m3 | 1.131 | MP/m3 | 0.28275 | MP/m3/um | 5.3319 | MP/m3 | 43.9545 | 0.28275 | 5.3319 | 0.72688 | 42 | 46 | 1.6232 | Zha22_A_1 | [24 empty] | Size distribution from Figure S7; Median surface water MP concentration of 7 MP/m3 was recalculated from raw data in Table S2 for WTS-LV in situ pumps (because means reported in paper were not clear to us)
| TS | JES | ND | Zhao et al., | 2022 |  | https://doi.org/10.1111/gcb.16089 | Observation | Atlantic Ocean | S-Atlantic | South Atlantic Subtropical gyre | Subtropical | -32 | 0 |  | 10 | 10 | Ocean | Ocean surface | offshore | gyre |  | Zha22_A_1 | Fragments |  |  | pump | Pump | 2019-01-04 | 2019-01-24 | 2 |  |  | 0.1 |  | NaI centrifugation+KOH digestion | FTIR | FTIR mapping | yes | NA | 1 |  | 46 | 50 | 4 | 48 | 47.9583 | 32.64 | 13.056 | 1.6809 |  |  | 1e-06 | 10700.9622 |  | 7.424% | 7.4 |  | MP/m3 | 0.54934 | MP/m3 | 0.13734 | MP/m3/um | 4.2009 | MP/m3 | 47.9583 | 0.13734 | 4.2009 | 0.62334 | 46 | 50 | 1.6628 | Zha22_A_1 | [24 empty] | Size distribution from Figure S7; Median surface water MP concentration of 7 MP/m3 was recalculated from raw data in Table S2 for WTS-LV in situ pumps (because means reported in paper were not clear to us)
| TS | JES | ND | Zhao et al., | 2022 |  | https://doi.org/10.1111/gcb.16089 | Observation | Atlantic Ocean | S-Atlantic | South Atlantic Subtropical gyre | Subtropical | -32 | 0 |  | 10 | 10 | Ocean | Ocean surface | offshore | gyre |  | Zha22_A_1 | Fragments |  |  | pump | Pump | 2019-01-04 | 2019-01-24 | 2 |  |  | 0.1 |  | NaI centrifugation+KOH digestion | FTIR | FTIR mapping | yes | NA | 1 |  | 50 | 54 | 4 | 52 | 51.9615 | 35.36 | 14.144 | 1.7157 |  |  | 1e-06 | 13607.0822 |  | 7.86% | 7.4 |  | MP/m3 | 0.58166 | MP/m3 | 0.14541 | MP/m3/um | 3.6515 | MP/m3 | 51.9615 | 0.14541 | 3.6515 | 0.56247 | 50 | 54 | 1.699 | Zha22_A_1 | [24 empty] | Size distribution from Figure S7; Median surface water MP concentration of 7 MP/m3 was recalculated from raw data in Table S2 for WTS-LV in situ pumps (because means reported in paper were not clear to us)
| TS | JES | ND | Zhao et al., | 2022 |  | https://doi.org/10.1111/gcb.16089 | Observation | Atlantic Ocean | S-Atlantic | South Atlantic Subtropical gyre | Subtropical | -32 | 0 |  | 10 | 10 | Ocean | Ocean surface | offshore | gyre |  | Zha22_A_1 | Fragments |  |  | pump | Pump | 2019-01-04 | 2019-01-24 | 2 |  |  | 0.1 |  | NaI centrifugation+KOH digestion | FTIR | FTIR mapping | yes | NA | 1 |  | 54 | 58 | 4 | 56 | 55.9643 | 38.08 | 15.232 | 1.7479 |  |  | 1e-06 | 16996.6515 |  | 6.114% | 7.4 |  | MP/m3 | 0.4524 | MP/m3 | 0.1131 | MP/m3/um | 3.0699 | MP/m3 | 55.9643 | 0.1131 | 3.0699 | 0.48712 | 54 | 58 | 1.7324 | Zha22_A_1 | [24 empty] | Size distribution from Figure S7; Median surface water MP concentration of 7 MP/m3 was recalculated from raw data in Table S2 for WTS-LV in situ pumps (because means reported in paper were not clear to us)
| TS | JES | ND | Zhao et al., | 2022 |  | https://doi.org/10.1111/gcb.16089 | Observation | Atlantic Ocean | S-Atlantic | South Atlantic Subtropical gyre | Subtropical | -32 | 0 |  | 10 | 10 | Ocean | Ocean surface | offshore | gyre |  | Zha22_A_1 | Fragments |  |  | pump | Pump | 2019-01-04 | 2019-01-24 | 2 |  |  | 0.1 |  | NaI centrifugation+KOH digestion | FTIR | FTIR mapping | yes | NA | 1 |  | 58 | 62 | 4 | 60 | 59.9667 | 40.8 | 16.32 | 1.7779 |  |  | 1e-06 | 20906.8586 |  | 6.114% | 7.4 |  | MP/m3 | 0.4524 | MP/m3 | 0.1131 | MP/m3/um | 2.6175 | MP/m3 | 59.9667 | 0.1131 | 2.6175 | 0.41788 | 58 | 62 | 1.7634 | Zha22_A_1 | [24 empty] | Size distribution from Figure S7; Median surface water MP concentration of 7 MP/m3 was recalculated from raw data in Table S2 for WTS-LV in situ pumps (because means reported in paper were not clear to us)
| TS | JES | ND | Zhao et al., | 2022 |  | https://doi.org/10.1111/gcb.16089 | Observation | Atlantic Ocean | S-Atlantic | South Atlantic Subtropical gyre | Subtropical | -32 | 0 |  | 10 | 10 | Ocean | Ocean surface | offshore | gyre |  | Zha22_A_1 | Fragments |  |  | pump | Pump | 2019-01-04 | 2019-01-24 | 2 |  |  | 0.1 |  | NaI centrifugation+KOH digestion | FTIR | FTIR mapping | yes | NA | 1 |  | 62 | 66 | 4 | 64 | 63.9687 | 43.52 | 17.408 | 1.806 |  |  | 1e-06 | 25374.8918 |  | 3.493% | 7.4 |  | MP/m3 | 0.25852 | MP/m3 | 0.064629 | MP/m3/um | 2.1651 | MP/m3 | 63.9687 | 0.064629 | 2.1651 | 0.33547 | 62 | 66 | 1.7924 | Zha22_A_1 | [24 empty] | Size distribution from Figure S7; Median surface water MP concentration of 7 MP/m3 was recalculated from raw data in Table S2 for WTS-LV in situ pumps (because means reported in paper were not clear to us)
| TS | JES | ND | Zhao et al., | 2022 |  | https://doi.org/10.1111/gcb.16089 | Observation | Atlantic Ocean | S-Atlantic | South Atlantic Subtropical gyre | Subtropical | -32 | 0 |  | 10 | 10 | Ocean | Ocean surface | offshore | gyre |  | Zha22_A_1 | Fragments |  |  | pump | Pump | 2019-01-04 | 2019-01-24 | 2 |  |  | 0.1 |  | NaI centrifugation+KOH digestion | FTIR | FTIR mapping | yes | NA | 1 |  | 66 | 70 | 4 | 68 | 67.9706 | 46.24 | 18.496 | 1.8323 |  |  | 1e-06 | 30437.9397 |  | 2.183% | 7.4 |  | MP/m3 | 0.16157 | MP/m3 | 0.040393 | MP/m3/um | 1.9066 | MP/m3 | 67.9706 | 0.040393 | 1.9066 | 0.28025 | 66 | 70 | 1.8195 | Zha22_A_1 | [24 empty] | Size distribution from Figure S7; Median surface water MP concentration of 7 MP/m3 was recalculated from raw data in Table S2 for WTS-LV in situ pumps (because means reported in paper were not clear to us)
| TS | JES | ND | Zhao et al., | 2022 |  | https://doi.org/10.1111/gcb.16089 | Observation | Atlantic Ocean | S-Atlantic | South Atlantic Subtropical gyre | Subtropical | -32 | 0 |  | 10 | 10 | Ocean | Ocean surface | offshore | gyre |  | Zha22_A_1 | Fragments |  |  | pump | Pump | 2019-01-04 | 2019-01-24 | 2 |  |  | 0.1 |  | NaI centrifugation+KOH digestion | FTIR | FTIR mapping | yes | NA | 1 |  | 70 | 74 | 4 | 72 | 71.9722 | 48.96 | 19.584 | 1.8572 |  |  | 1e-06 | 36133.1906 |  | 3.493% | 7.4 |  | MP/m3 | 0.25852 | MP/m3 | 0.064629 | MP/m3/um | 1.745 | MP/m3 | 71.9722 | 0.064629 | 1.745 | 0.24179 | 70 | 74 | 1.8451 | Zha22_A_1 | [24 empty] | Size distribution from Figure S7; Median surface water MP concentration of 7 MP/m3 was recalculated from raw data in Table S2 for WTS-LV in situ pumps (because means reported in paper were not clear to us)
| TS | JES | ND | Zhao et al., | 2022 |  | https://doi.org/10.1111/gcb.16089 | Observation | Atlantic Ocean | S-Atlantic | South Atlantic Subtropical gyre | Subtropical | -32 | 0 |  | 10 | 10 | Ocean | Ocean surface | offshore | gyre |  | Zha22_A_1 | Fragments |  |  | pump | Pump | 2019-01-04 | 2019-01-24 | 2 |  |  | 0.1 |  | NaI centrifugation+KOH digestion | FTIR | FTIR mapping | yes | NA | 1 |  | 74 | 78 | 4 | 76 | 75.9737 | 51.68 | 20.672 | 1.8807 |  |  | 1e-06 | 42497.8329 |  | 4.367% | 7.4 |  | MP/m3 | 0.32314 | MP/m3 | 0.080786 | MP/m3/um | 1.4865 | MP/m3 | 75.9737 | 0.080786 | 1.4865 | 0.17215 | 74 | 78 | 1.8692 | Zha22_A_1 | [24 empty] | Size distribution from Figure S7; Median surface water MP concentration of 7 MP/m3 was recalculated from raw data in Table S2 for WTS-LV in situ pumps (because means reported in paper were not clear to us)
| TS | JES | ND | Zhao et al., | 2022 |  | https://doi.org/10.1111/gcb.16089 | Observation | Atlantic Ocean | S-Atlantic | South Atlantic Subtropical gyre | Subtropical | -32 | 0 |  | 10 | 10 | Ocean | Ocean surface | offshore | gyre |  | Zha22_A_1 | Fragments |  |  | pump | Pump | 2019-01-04 | 2019-01-24 | 2 |  |  | 0.1 |  | NaI centrifugation+KOH digestion | FTIR | FTIR mapping | yes | NA | 1 |  | 78 | 82 | 4 | 80 | 79.975 | 54.4 | 21.76 | 1.903 |  |  | 1e-06 | 49569.0551 |  | 1.31% | 7.4 |  | MP/m3 | 0.096943 | MP/m3 | 0.024236 | MP/m3/um | 1.1633 | MP/m3 | 79.975 | 0.024236 | 1.1633 | 0.065699 | 78 | 82 | 1.8921 | Zha22_A_1 | [24 empty] | Size distribution from Figure S7; Median surface water MP concentration of 7 MP/m3 was recalculated from raw data in Table S2 for WTS-LV in situ pumps (because means reported in paper were not clear to us)
| TS | JES | ND | Zhao et al., | 2022 |  | https://doi.org/10.1111/gcb.16089 | Observation | Atlantic Ocean | S-Atlantic | South Atlantic Subtropical gyre | Subtropical | -32 | 0 |  | 10 | 10 | Ocean | Ocean surface | offshore | gyre |  | Zha22_A_1 | Fragments |  |  | pump | Pump | 2019-01-04 | 2019-01-24 | 2 |  |  | 0.1 |  | NaI centrifugation+KOH digestion | FTIR | FTIR mapping | yes | NA | 1 |  | 82 | 86 | 4 | 84 | 83.9762 | 57.12 | 22.848 | 1.9242 |  |  | 1e-06 | 57384.0456 |  | 1.747% | 7.4 |  | MP/m3 | 0.12926 | MP/m3 | 0.032314 | MP/m3/um | 1.0664 | MP/m3 | 83.9762 | 0.032314 | 1.0664 | 0.02791 | 82 | 86 | 1.9138 | Zha22_A_1 | [24 empty] | Size distribution from Figure S7; Median surface water MP concentration of 7 MP/m3 was recalculated from raw data in Table S2 for WTS-LV in situ pumps (because means reported in paper were not clear to us)
| TS | JES | ND | Zhao et al., | 2022 |  | https://doi.org/10.1111/gcb.16089 | Observation | Atlantic Ocean | S-Atlantic | South Atlantic Subtropical gyre | Subtropical | -32 | 0 |  | 10 | 10 | Ocean | Ocean surface | offshore | gyre |  | Zha22_A_1 | Fragments |  |  | pump | Pump | 2019-01-04 | 2019-01-24 | 2 |  |  | 0.1 |  | NaI centrifugation+KOH digestion | FTIR | FTIR mapping | yes | NA | 1 |  | 86 | 90 | 4 | 88 | 87.9773 | 59.84 | 23.936 | 1.9444 |  |  | 1e-06 | 65979.9928 |  | 1.31% | 7.4 |  | MP/m3 | 0.096943 | MP/m3 | 0.024236 | MP/m3/um | 0.93712 | MP/m3 | 87.9773 | 0.024236 | 0.93712 | -0.028206 | 86 | 90 | 1.9345 | Zha22_A_1 | [24 empty] | Size distribution from Figure S7; Median surface water MP concentration of 7 MP/m3 was recalculated from raw data in Table S2 for WTS-LV in situ pumps (because means reported in paper were not clear to us)
| TS | JES | ND | Zhao et al., | 2022 |  | https://doi.org/10.1111/gcb.16089 | Observation | Atlantic Ocean | S-Atlantic | South Atlantic Subtropical gyre | Subtropical | -32 | 0 |  | 10 | 10 | Ocean | Ocean surface | offshore | gyre |  | Zha22_A_1 | Fragments |  |  | pump | Pump | 2019-01-04 | 2019-01-24 | 2 |  |  | 0.1 |  | NaI centrifugation+KOH digestion | FTIR | FTIR mapping | yes | NA | 1 |  | 90 | 94 | 4 | 92 | 91.9783 | 62.56 | 25.024 | 1.9637 |  |  | 1e-06 | 75394.0851 |  | 1.747% | 7.4 |  | MP/m3 | 0.12926 | MP/m3 | 0.032314 | MP/m3/um | 0.84017 | MP/m3 | 91.9783 | 0.032314 | 0.84017 | -0.07563 | 90 | 94 | 1.9542 | Zha22_A_1 | [24 empty] | Size distribution from Figure S7; Median surface water MP concentration of 7 MP/m3 was recalculated from raw data in Table S2 for WTS-LV in situ pumps (because means reported in paper were not clear to us)
| TS | JES | ND | Zhao et al., | 2022 |  | https://doi.org/10.1111/gcb.16089 | Observation | Atlantic Ocean | S-Atlantic | South Atlantic Subtropical gyre | Subtropical | -32 | 0 |  | 10 | 10 | Ocean | Ocean surface | offshore | gyre |  | Zha22_A_1 | Fragments |  |  | pump | Pump | 2019-01-04 | 2019-01-24 | 2 |  |  | 0.1 |  | NaI centrifugation+KOH digestion | FTIR | FTIR mapping | yes | NA | 1 |  | 94 | 98 | 4 | 96 | 95.9792 | 65.28 | 26.112 | 1.9822 |  |  | 1e-06 | 85663.5109 |  | 0.8734% | 7.4 |  | MP/m3 | 0.064629 | MP/m3 | 0.016157 | MP/m3/um | 0.71092 | MP/m3 | 95.9792 | 0.016157 | 0.71092 | -0.14818 | 94 | 98 | 1.9731 | Zha22_A_1 | [24 empty] | Size distribution from Figure S7; Median surface water MP concentration of 7 MP/m3 was recalculated from raw data in Table S2 for WTS-LV in situ pumps (because means reported in paper were not clear to us)
| TS | JES | ND | Zhao et al., | 2022 |  | https://doi.org/10.1111/gcb.16089 | Observation | Atlantic Ocean | S-Atlantic | South Atlantic Subtropical gyre | Subtropical | -32 | 0 |  | 10 | 10 | Ocean | Ocean surface | offshore | gyre |  | Zha22_A_1 | Fragments |  |  | pump | Pump | 2019-01-04 | 2019-01-24 | 2 |  |  | 0.1 |  | NaI centrifugation+KOH digestion | FTIR | FTIR mapping | yes | NA | 1 |  | 98 | 102 | 4 | 100 | 99.98 | 68 | 27.2 | 1.9999 |  |  | 1e-06 | 96825.4586 |  | 0.8734% | 7.4 |  | MP/m3 | 0.064629 | MP/m3 | 0.016157 | MP/m3/um | 0.64629 | MP/m3 | 99.98 | 0.016157 | 0.64629 | -0.18957 | 98 | 102 | 1.9912 | Zha22_A_1 | [24 empty] | Size distribution from Figure S7; Median surface water MP concentration of 7 MP/m3 was recalculated from raw data in Table S2 for WTS-LV in situ pumps (because means reported in paper were not clear to us)
| TS | JES | ND | Zhao et al., | 2022 |  | https://doi.org/10.1111/gcb.16089 | Observation | Atlantic Ocean | S-Atlantic | South Atlantic Subtropical gyre | Subtropical | -32 | 0 |  | 10 | 10 | Ocean | Ocean surface | offshore | gyre |  | Zha22_A_1 | Fragments |  |  | pump | Pump | 2019-01-04 | 2019-01-24 | 2 |  |  | 0.1 |  | NaI centrifugation+KOH digestion | FTIR | FTIR mapping | yes | NA | 1 |  | 102 | 106 | 4 | 104 | 103.9808 | 70.72 | 28.288 | 2.017 |  |  | 1e-06 | 108917.1167 |  | 0.4367% | 7.4 |  | MP/m3 | 0.032314 | MP/m3 | 0.0080786 | MP/m3/um | 0.58166 | MP/m3 | 103.9808 | 0.0080786 | 0.58166 | -0.23533 | 102 | 106 | 2.0086 | Zha22_A_1 | [24 empty] | Size distribution from Figure S7; Median surface water MP concentration of 7 MP/m3 was recalculated from raw data in Table S2 for WTS-LV in situ pumps (because means reported in paper were not clear to us)
| TS | JES | ND | Zhao et al., | 2022 |  | https://doi.org/10.1111/gcb.16089 | Observation | Atlantic Ocean | S-Atlantic | South Atlantic Subtropical gyre | Subtropical | -32 | 0 |  | 10 | 10 | Ocean | Ocean surface | offshore | gyre |  | Zha22_A_1 | Fragments |  |  | pump | Pump | 2019-01-04 | 2019-01-24 | 2 |  |  | 0.1 |  | NaI centrifugation+KOH digestion | FTIR | FTIR mapping | yes | NA | 1 |  | 110 | 114 | 4 | 112 | 111.9821 | 76.16 | 30.464 | 2.0491 |  |  | 1e-06 | 136038.3177 |  | 2.183% | 7.4 |  | MP/m3 | 0.16157 | MP/m3 | 0.040393 | MP/m3/um | 0.54934 | MP/m3 | 111.9821 | 0.040393 | 0.54934 | -0.26015 | 110 | 114 | 2.0414 | Zha22_A_1 | [24 empty] | Size distribution from Figure S7; Median surface water MP concentration of 7 MP/m3 was recalculated from raw data in Table S2 for WTS-LV in situ pumps (because means reported in paper were not clear to us)
| TS | JES | ND | Zhao et al., | 2022 |  | https://doi.org/10.1111/gcb.16089 | Observation | Atlantic Ocean | S-Atlantic | South Atlantic Subtropical gyre | Subtropical | -32 | 0 |  | 10 | 10 | Ocean | Ocean surface | offshore | gyre |  | Zha22_A_1 | Fragments |  |  | pump | Pump | 2019-01-04 | 2019-01-24 | 2 |  |  | 0.1 |  | NaI centrifugation+KOH digestion | FTIR | FTIR mapping | yes | NA | 1 |  | 114 | 118 | 4 | 116 | 115.9828 | 78.88 | 31.552 | 2.0644 |  |  | 1e-06 | 151142.2374 |  | 1.31% | 7.4 |  | MP/m3 | 0.096943 | MP/m3 | 0.024236 | MP/m3/um | 0.38777 | MP/m3 | 115.9828 | 0.024236 | 0.38777 | -0.41142 | 114 | 118 | 2.0569 | Zha22_A_1 | [24 empty] | Size distribution from Figure S7; Median surface water MP concentration of 7 MP/m3 was recalculated from raw data in Table S2 for WTS-LV in situ pumps (because means reported in paper were not clear to us)
| TS | JES | ND | Zhao et al., | 2022 |  | https://doi.org/10.1111/gcb.16089 | Observation | Atlantic Ocean | S-Atlantic | South Atlantic Subtropical gyre | Subtropical | -32 | 0 |  | 10 | 10 | Ocean | Ocean surface | offshore | gyre |  | Zha22_A_1 | Fragments |  |  | pump | Pump | 2019-01-04 | 2019-01-24 | 2 |  |  | 0.1 |  | NaI centrifugation+KOH digestion | FTIR | FTIR mapping | yes | NA | 1 |  | 122 | 126 | 4 | 124 | 123.9839 | 84.32 | 33.728 | 2.0934 |  |  | 1e-06 | 184622.6572 |  | 0.8734% | 7.4 |  | MP/m3 | 0.064629 | MP/m3 | 0.016157 | MP/m3/um | 0.29083 | MP/m3 | 123.9839 | 0.016157 | 0.29083 | -0.53636 | 122 | 126 | 2.0864 | Zha22_A_1 | [24 empty] | Size distribution from Figure S7; Median surface water MP concentration of 7 MP/m3 was recalculated from raw data in Table S2 for WTS-LV in situ pumps (because means reported in paper were not clear to us)
| TS | JES | ND | Zhao et al., | 2022 |  | https://doi.org/10.1111/gcb.16089 | Observation | Atlantic Ocean | S-Atlantic | South Atlantic Subtropical gyre | Subtropical | -32 | 0 |  | 10 | 10 | Ocean | Ocean surface | offshore | gyre |  | Zha22_A_1 | Fragments |  |  | pump | Pump | 2019-01-04 | 2019-01-24 | 2 |  |  | 0.1 |  | NaI centrifugation+KOH digestion | FTIR | FTIR mapping | yes | NA | 1 |  | 130 | 134 | 4 | 132 | 131.9848 | 89.76 | 35.904 | 2.1205 |  |  | 1e-06 | 222714.4404 |  | 0.4367% | 7.4 |  | MP/m3 | 0.032314 | MP/m3 | 0.0080786 | MP/m3/um | 0.2262 | MP/m3 | 131.9848 | 0.0080786 | 0.2262 | -0.64551 | 130 | 134 | 2.1139 | Zha22_A_1 | [24 empty] | Size distribution from Figure S7; Median surface water MP concentration of 7 MP/m3 was recalculated from raw data in Table S2 for WTS-LV in situ pumps (because means reported in paper were not clear to us)
| TS | JES | ND | Zhao et al., | 2022 |  | https://doi.org/10.1111/gcb.16089 | Observation | Atlantic Ocean | S-Atlantic | South Atlantic Subtropical gyre | Subtropical | -32 | 0 |  | 10 | 10 | Ocean | Ocean surface | offshore | gyre |  | Zha22_A_1 | Fragments |  |  | pump | Pump | 2019-01-04 | 2019-01-24 | 2 |  |  | 0.1 |  | NaI centrifugation+KOH digestion | FTIR | FTIR mapping | yes | NA | 1 |  | 134 | 138 | 4 | 136 | 135.9853 | 92.48 | 36.992 | 2.1335 |  |  | 1e-06 | 243582.5643 |  | 0.4367% | 7.4 |  | MP/m3 | 0.032314 | MP/m3 | 0.0080786 | MP/m3/um | 0.19389 | MP/m3 | 135.9853 | 0.0080786 | 0.19389 | -0.71245 | 134 | 138 | 2.1271 | Zha22_A_1 | [24 empty] | Size distribution from Figure S7; Median surface water MP concentration of 7 MP/m3 was recalculated from raw data in Table S2 for WTS-LV in situ pumps (because means reported in paper were not clear to us)
| TS | JES | ND | Zhao et al., | 2022 |  | https://doi.org/10.1111/gcb.16089 | Observation | Atlantic Ocean | S-Atlantic | South Atlantic Subtropical gyre | Subtropical | -32 | 0 |  | 10 | 10 | Ocean | Ocean surface | offshore | gyre |  | Zha22_A_1 | Fragments |  |  | pump | Pump | 2019-01-04 | 2019-01-24 | 2 |  |  | 0.1 |  | NaI centrifugation+KOH digestion | FTIR | FTIR mapping | yes | NA | 1 |  | 150 | 154 | 4 | 152 | 151.9868 | 103.36 | 41.344 | 2.1818 |  |  | 1e-06 | 340071.005 |  | 0.4367% | 7.4 |  | MP/m3 | 0.032314 | MP/m3 | 0.0080786 | MP/m3/um | 0.16157 | MP/m3 | 151.9868 | 0.0080786 | 0.16157 | -0.79163 | 150 | 154 | 2.1761 | Zha22_A_1 | [24 empty] | Size distribution from Figure S7; Median surface water MP concentration of 7 MP/m3 was recalculated from raw data in Table S2 for WTS-LV in situ pumps (because means reported in paper were not clear to us)
| TS | JES | ND | Zhao et al., | 2022 |  | https://doi.org/10.1111/gcb.16089 | Observation | Atlantic Ocean | S-Atlantic | South Atlantic Subtropical gyre | Subtropical | -32 | 0 |  | 10 | 10 | Ocean | Ocean surface | offshore | gyre |  | Zha22_A_1 | Fragments |  |  | pump | Pump | 2019-01-04 | 2019-01-24 | 2 |  |  | 0.1 |  | NaI centrifugation+KOH digestion | FTIR | FTIR mapping | yes | NA | 1 |  | 166 | 170 | 4 | 168 | 167.9881 | 114.24 | 45.696 | 2.2253 |  |  | 1e-06 | 459170.0017 |  | 0.4367% | 7.4 |  | MP/m3 | 0.032314 | MP/m3 | 0.0080786 | MP/m3/um | 0.12926 | MP/m3 | 167.9881 | 0.0080786 | 0.12926 | -0.88854 | 166 | 170 | 2.2201 | Zha22_A_1 | [24 empty] | Size distribution from Figure S7; Median surface water MP concentration of 7 MP/m3 was recalculated from raw data in Table S2 for WTS-LV in situ pumps (because means reported in paper were not clear to us)
| TS | JES | ND | Zhao et al., | 2022 |  | https://doi.org/10.1111/gcb.16089 | Observation | Atlantic Ocean | S-Atlantic | South Atlantic Subtropical gyre | Subtropical | -32 | 0 |  | 10 | 10 | Ocean | Ocean surface | offshore | gyre |  | Zha22_A_1 | Fragments |  |  | pump | Pump | 2019-01-04 | 2019-01-24 | 2 |  |  | 0.1 |  | NaI centrifugation+KOH digestion | FTIR | FTIR mapping | yes | NA | 1 |  | 170 | 174 | 4 | 172 | 171.9884 | 116.96 | 46.784 | 2.2355 |  |  | 1e-06 | 492756.5634 |  | 0.4367% | 7.4 |  | MP/m3 | 0.032314 | MP/m3 | 0.0080786 | MP/m3/um | 0.096943 | MP/m3 | 171.9884 | 0.0080786 | 0.096943 | -1.0135 | 170 | 174 | 2.2304 | Zha22_A_1 | [24 empty] | Size distribution from Figure S7; Median surface water MP concentration of 7 MP/m3 was recalculated from raw data in Table S2 for WTS-LV in situ pumps (because means reported in paper were not clear to us)
| TS | JES | ND | Zhao et al., | 2022 |  | https://doi.org/10.1111/gcb.16089 | Observation | Atlantic Ocean | S-Atlantic | South Atlantic Subtropical gyre | Subtropical | -32 | 0 |  | 10 | 10 | Ocean | Ocean surface | offshore | gyre |  | Zha22_A_1 | Fragments |  |  | pump | Pump | 2019-01-04 | 2019-01-24 | 2 |  |  | 0.1 |  | NaI centrifugation+KOH digestion | FTIR | FTIR mapping | yes | NA | 1 |  | 198 | 202 | 4 | 200 | 199.99 | 136 | 54.4 | 2.301 |  |  | 1e-06 | 774719.8974 |  | 0.4367% | 7.4 |  | MP/m3 | 0.032314 | MP/m3 | 0.0080786 | MP/m3/um | 0.064629 | MP/m3 | 199.99 | 0.0080786 | 0.064629 | -1.1896 | 198 | 202 | 2.2967 | Zha22_A_1 | [24 empty] | Size distribution from Figure S7; Median surface water MP concentration of 7 MP/m3 was recalculated from raw data in Table S2 for WTS-LV in situ pumps (because means reported in paper were not clear to us)
| TS | JES | ND | Zhao et al., | 2022 |  | https://doi.org/10.1111/gcb.16089 | Observation | Atlantic Ocean | S-Atlantic | South Atlantic Subtropical gyre | Subtropical | -32 | 0 |  | 10 | 10 | Ocean | Ocean surface | offshore | gyre |  | Zha22_A_1 | Fragments |  |  | pump | Pump | 2019-01-04 | 2019-01-24 | 2 |  |  | 0.1 |  | NaI centrifugation+KOH digestion | FTIR | FTIR mapping | yes | NA | 1 |  | 318 | 322 | 4 | 320 | 319.9937 | 217.6 | 87.04 | 2.5051 |  |  | 1e-06 | 3173349.3929 |  | 0.4367% | 7.4 |  | MP/m3 | 0.032314 | MP/m3 | 0.0080786 | MP/m3/um | 0.032314 | MP/m3 | [7 empty] | Zha22_A_1 | [24 empty] | Size distribution from Figure S7; Median surface water MP concentration of 7 MP/m3 was recalculated from raw data in Table S2 for WTS-LV in situ pumps (because means reported in paper were not clear to us)
| TS | JES | ND | Cózar et al., | 2014 |  | https://doi.org/10.1073/pnas.1314705111 | Observation | Global Ocean | Global | [5 empty] | 0.25 | 0 | Ocean | Ocean surface | offshore | mixed gyre |  | Coz14_A_1 | Fragments |  |  | tow | Neuston net | 2010-12-01 | 2011-07-31 | 200 |  |  | 482 |  |  | microscopy | Microscopy+manual Raman | no | no | 1 |  | 199.5262 | 251.1886 | 51.6624 | 225.3574 | 223.8721 | 153.2431 | 61.2972 | 2.35 |  |  | 1e-06 | 1101083.4369 |  | 0.1% | 0.0044956 |  | MP/m3 | 4.4956e-06 | MP/m3 | 8.7018e-08 | MP/m3/um | 0.0044956 | MP/m3 | [7 empty] | Coz14_A_1 | -1.2007 | 1.3004 | 0.070614 | 0.24029 | Lower LOD assigned to max%, and upper LOD assigned to 5000um based on C-PSD tailing | 199.5262 | 550000 | 5000 | 2.1669 | 4239 | 1 | 5000 | 19.9723 | 11.4848 | 34.732 | MP/m3 | -2.2007 | 23.9816 | 9.4e-08 | 5.6686 | 5.9536 | 5.3869 | 5.6514 | ug/m3 | Size distib from Figure 3; MP concentration from Table 1
| TS | JES | ND | Cózar et al., | 2014 |  | https://doi.org/10.1073/pnas.1314705111 | Observation | Global Ocean | Global | [5 empty] | 0.25 | 0 | Ocean | Ocean surface | offshore | mixed gyre |  | Coz14_A_1 | Fragments |  |  | tow | Neuston net | 2010-12-01 | 2011-07-31 | 200 |  |  | 482 |  |  | microscopy | Microscopy+manual Raman | no | no | 1 |  | 251.1886 | 316.2278 | 65.0391 | 283.7082 | 281.8383 | 192.9216 | 77.1686 | 2.45 |  |  | 1e-06 | 2196950.2874 |  | 0.3% | 0.0044956 |  | MP/m3 | 1.3487e-05 | MP/m3 | 2.0736e-07 | MP/m3/um | 0.0044911 | MP/m3 | [7 empty] | Coz14_A_1 | [24 empty] | Size distib from Figure 3; MP concentration from Table 1
| TS | JES | ND | Cózar et al., | 2014 |  | https://doi.org/10.1073/pnas.1314705111 | Observation | Global Ocean | Global | [5 empty] | 0.25 | 0 | Ocean | Ocean surface | offshore | mixed gyre |  | Coz14_A_1 | Fragments |  |  | tow | Neuston net | 2010-12-01 | 2011-07-31 | 200 |  |  | 482 |  |  | microscopy | Microscopy+manual Raman | no | no | 1 |  | 316.2278 | 398.1072 | 81.8794 | 357.1675 | 354.8134 | 242.8739 | 97.1496 | 2.55 |  |  | 1e-06 | 4383492.1163 |  | 0.4% | 0.0044956 |  | MP/m3 | 1.7982e-05 | MP/m3 | 2.1962e-07 | MP/m3/um | 0.0044776 | MP/m3 | [7 empty] | Coz14_A_1 | [24 empty] | Size distib from Figure 3; MP concentration from Table 1
| TS | JES | ND | Cózar et al., | 2014 |  | https://doi.org/10.1073/pnas.1314705111 | Observation | Global Ocean | Global | [5 empty] | 0.25 | 0 | Ocean | Ocean surface | offshore | mixed gyre |  | Coz14_A_1 | Fragments |  |  | tow | Neuston net | 2010-12-01 | 2011-07-31 | 200 |  |  | 482 |  |  | microscopy | Microscopy+manual Raman | no | no | 1 |  | 398.1072 | 501.1872 | 103.0801 | 449.6472 | 446.6836 | 305.7601 | 122.304 | 2.65 |  |  | 1e-06 | 8746216.6276 |  | 0.8% | 0.0044956 |  | MP/m3 | 3.5965e-05 | MP/m3 | 3.489e-07 | MP/m3/um | 0.0044596 | MP/m3 | [7 empty] | Coz14_A_1 | [24 empty] | Size distib from Figure 3; MP concentration from Table 1
| TS | JES | ND | Cózar et al., | 2014 |  | https://doi.org/10.1073/pnas.1314705111 | Observation | Global Ocean | Global | [5 empty] | 0.25 | 0 | Ocean | Ocean surface | offshore | mixed gyre |  | Coz14_A_1 | Fragments |  |  | tow | Neuston net | 2010-12-01 | 2011-07-31 | 200 |  |  | 482 |  |  | microscopy | Microscopy+manual Raman | no | no | 1 |  | 501.1872 | 630.9573 | 129.7701 | 566.0723 | 562.3413 | 384.9292 | 153.9717 | 2.75 |  |  | 1e-06 | 17450996.4355 |  | 3.2% | 0.0044956 |  | MP/m3 | 0.00014386 | MP/m3 | 1.1086e-06 | MP/m3/um | 0.0044236 | MP/m3 | [7 empty] | Coz14_A_1 | [24 empty] | Size distib from Figure 3; MP concentration from Table 1
| TS | JES | ND | Cózar et al., | 2014 |  | https://doi.org/10.1073/pnas.1314705111 | Observation | Global Ocean | Global | [5 empty] | 0.25 | 0 | Ocean | Ocean surface | offshore | mixed gyre |  | Coz14_A_1 | Fragments |  |  | tow | Neuston net | 2010-12-01 | 2011-07-31 | 200 |  |  | 482 |  |  | microscopy | Microscopy+manual Raman | no | no | 1 |  | 630.9573 | 794.3282 | 163.3709 | 712.6428 | 707.9458 | 484.5971 | 193.8388 | 2.85 |  |  | 1e-06 | 34819315.5465 |  | 5.3% | 0.0044956 |  | MP/m3 | 0.00023827 | MP/m3 | 1.4584e-06 | MP/m3/um | 0.0042798 | MP/m3 | [7 empty] | Coz14_A_1 | [24 empty] | Size distib from Figure 3; MP concentration from Table 1
| TS | JES | ND | Cózar et al., | 2014 |  | https://doi.org/10.1073/pnas.1314705111 | Observation | Global Ocean | Global | [5 empty] | 0.25 | 0 | Ocean | Ocean surface | offshore | mixed gyre |  | Coz14_A_1 | Fragments |  |  | tow | Neuston net | 2010-12-01 | 2011-07-31 | 200 |  |  | 482 |  |  | microscopy | Microscopy+manual Raman | no | no | 1 |  | 794.3282 | 1000 | 205.6718 | 897.1641 | 891.2509 | 610.0716 | 244.0286 | 2.95 |  |  | 1e-06 | 69473668.1429 |  | 9.1% | 0.0044956 |  | MP/m3 | 0.0004091 | MP/m3 | 1.9891e-06 | MP/m3/um | 0.0040415 | MP/m3 | [7 empty] | Coz14_A_1 | [24 empty] | Size distib from Figure 3; MP concentration from Table 1
| TS | JES | ND | Cózar et al., | 2014 |  | https://doi.org/10.1073/pnas.1314705111 | Observation | Global Ocean | Global | [5 empty] | 0.25 | 0 | Ocean | Ocean surface | offshore | mixed gyre |  | Coz14_A_1 | Fragments |  |  | tow | Neuston net | 2010-12-01 | 2011-07-31 | 200 |  |  | 482 |  |  | microscopy | Microscopy+manual Raman | no | no | 1 |  | 1000 | 1258.9254 | 258.9254 | 1129.4627 | 1122.0185 | 768.0346 | 307.2139 | 3.05 |  |  | 1e-06 | 138618191.9281 |  | 8.7% | 0.0044956 |  | MP/m3 | 0.00039111 | MP/m3 | 1.5105e-06 | MP/m3/um | 0.0036324 | MP/m3 | [7 empty] | Coz14_A_1 | [24 empty] | Size distib from Figure 3; MP concentration from Table 1
| TS | JES | ND | Cózar et al., | 2014 |  | https://doi.org/10.1073/pnas.1314705111 | Observation | Global Ocean | Global | [5 empty] | 0.25 | 0 | Ocean | Ocean surface | offshore | mixed gyre |  | Coz14_A_1 | Fragments |  |  | tow | Neuston net | 2010-12-01 | 2011-07-31 | 200 |  |  | 482 |  |  | microscopy | Microscopy+manual Raman | no | no | 1 |  | 1258.9254 | 1584.8932 | 325.9678 | 1421.9093 | 1412.5375 | 966.8983 | 386.7593 | 3.15 |  |  | 1e-06 | 276579654.5233 |  | 11.2% | 0.0044956 |  | MP/m3 | 0.0005035 | MP/m3 | 1.5446e-06 | MP/m3/um | 0.0032413 | MP/m3 | [7 empty] | Coz14_A_1 | [24 empty] | Size distib from Figure 3; MP concentration from Table 1
| TS | JES | ND | Cózar et al., | 2014 |  | https://doi.org/10.1073/pnas.1314705111 | Observation | Global Ocean | Global | [5 empty] | 0.25 | 0 | Ocean | Ocean surface | offshore | mixed gyre |  | Coz14_A_1 | Fragments |  |  | tow | Neuston net | 2010-12-01 | 2011-07-31 | 200 |  |  | 482 |  |  | microscopy | Microscopy+manual Raman | no | no | 1 |  | 1584.8932 | 1995.2623 | 410.3691 | 1790.0778 | 1778.2794 | 1217.2529 | 486.9011 | 3.25 |  |  | 1e-06 | 551848961.7574 |  | 11.3% | 0.0044956 |  | MP/m3 | 0.000508 | MP/m3 | 1.2379e-06 | MP/m3/um | 0.0027378 | MP/m3 | 1778.2794 | 1.2379e-06 | 0.0027378 | -2.5626 | 1584.8932 | 1995.2623 | 3.2 | Coz14_A_1 | [24 empty] | Size distib from Figure 3; MP concentration from Table 1
| TS | JES | ND | Cózar et al., | 2014 |  | https://doi.org/10.1073/pnas.1314705111 | Observation | Global Ocean | Global | [5 empty] | 0.25 | 0 | Ocean | Ocean surface | offshore | mixed gyre |  | Coz14_A_1 | Fragments |  |  | tow | Neuston net | 2010-12-01 | 2011-07-31 | 200 |  |  | 482 |  |  | microscopy | Microscopy+manual Raman | no | no | 1 |  | 1995.2623 | 2511.8864 | 516.6241 | 2253.5744 | 2238.7211 | 1532.4306 | 612.9722 | 3.35 |  |  | 1e-06 | 1101083436.9493 |  | 10.9% | 0.0044956 |  | MP/m3 | 0.00049002 | MP/m3 | 9.485e-07 | MP/m3/um | 0.0022298 | MP/m3 | 2238.7211 | 9.485e-07 | 0.0022298 | -2.6517 | 1995.2623 | 2511.8864 | 3.3 | Coz14_A_1 | [24 empty] | Size distib from Figure 3; MP concentration from Table 1
| TS | JES | ND | Cózar et al., | 2014 |  | https://doi.org/10.1073/pnas.1314705111 | Observation | Global Ocean | Global | [5 empty] | 0.25 | 0 | Ocean | Ocean surface | offshore | mixed gyre |  | Coz14_A_1 | Fragments |  |  | tow | Neuston net | 2010-12-01 | 2011-07-31 | 200 |  |  | 482 |  |  | microscopy | Microscopy+manual Raman | no | no | 1 |  | 2511.8864 | 3162.2777 | 650.3912 | 2837.082 | 2818.3829 | 1929.2158 | 771.6863 | 3.45 |  |  | 1e-06 | 2196950287.3813 |  | 10.3% | 0.0044956 |  | MP/m3 | 0.00046304 | MP/m3 | 7.1195e-07 | MP/m3/um | 0.0017398 | MP/m3 | 2818.3829 | 7.1195e-07 | 0.0017398 | -2.7595 | 2511.8864 | 3162.2777 | 3.4 | Coz14_A_1 | [24 empty] | Size distib from Figure 3; MP concentration from Table 1
| TS | JES | ND | Cózar et al., | 2014 |  | https://doi.org/10.1073/pnas.1314705111 | Observation | Global Ocean | Global | [5 empty] | 0.25 | 0 | Ocean | Ocean surface | offshore | mixed gyre |  | Coz14_A_1 | Fragments |  |  | tow | Neuston net | 2010-12-01 | 2011-07-31 | 200 |  |  | 482 |  |  | microscopy | Microscopy+manual Raman | no | no | 1 |  | 3162.2777 | 3981.0717 | 818.794 | 3571.6747 | 3548.1339 | 2428.7388 | 971.4955 | 3.55 |  |  | 1e-06 | 4383492116.2719 |  | 8.2% | 0.0044956 |  | MP/m3 | 0.00036864 | MP/m3 | 4.5022e-07 | MP/m3/um | 0.0012767 | MP/m3 | 3548.1339 | 4.5022e-07 | 0.0012767 | -2.8939 | 3162.2777 | 3981.0717 | 3.5 | Coz14_A_1 | [24 empty] | Size distib from Figure 3; MP concentration from Table 1
| TS | JES | ND | Cózar et al., | 2014 |  | https://doi.org/10.1073/pnas.1314705111 | Observation | Global Ocean | Global | [5 empty] | 0.25 | 0 | Ocean | Ocean surface | offshore | mixed gyre |  | Coz14_A_1 | Fragments |  |  | tow | Neuston net | 2010-12-01 | 2011-07-31 | 200 |  |  | 482 |  |  | microscopy | Microscopy+manual Raman | no | no | 1 |  | 3981.0717 | 5011.8723 | 1030.8006 | 4496.472 | 4466.8359 | 3057.601 | 1223.0404 | 3.65 |  |  | 1e-06 | 8746216627.5605 |  | 6.5% | 0.0044956 |  | MP/m3 | 0.00029221 | MP/m3 | 2.8348e-07 | MP/m3/um | 0.00090811 | MP/m3 | 4466.8359 | 2.8348e-07 | 0.00090811 | -3.0419 | 3981.0717 | 5011.8723 | 3.6 | Coz14_A_1 | [24 empty] | Size distib from Figure 3; MP concentration from Table 1
| TS | JES | ND | Cózar et al., | 2014 |  | https://doi.org/10.1073/pnas.1314705111 | Observation | Global Ocean | Global | [5 empty] | 0.25 | 0 | Ocean | Ocean surface | offshore | mixed gyre |  | Coz14_A_1 | Fragments |  |  | tow | Neuston net | 2010-12-01 | 2011-07-31 | 200 |  |  | 482 |  |  | microscopy | Microscopy+manual Raman | no | no | 1 |  | 5011.8723 | 6309.5734 | 1297.7011 | 5660.7229 | 5623.4133 | 3849.2916 | 1539.7166 | 3.75 |  |  | 1e-06 | 17450996435.5257 |  | 3.6% | 0.0044956 |  | MP/m3 | 0.00016184 | MP/m3 | 1.2471e-07 | MP/m3/um | 0.00061589 | MP/m3 | [7 empty] | Coz14_A_1 | [24 empty] | Size distib from Figure 3; MP concentration from Table 1
| TS | JES | ND | Cózar et al., | 2014 |  | https://doi.org/10.1073/pnas.1314705111 | Observation | Global Ocean | Global | [5 empty] | 0.25 | 0 | Ocean | Ocean surface | offshore | mixed gyre |  | Coz14_A_1 | Fragments |  |  | tow | Neuston net | 2010-12-01 | 2011-07-31 | 200 |  |  | 482 |  |  | microscopy | Microscopy+manual Raman | no | no | 1 |  | 6309.5734 | 7943.2823 | 1633.7089 | 7126.4279 | 7079.4578 | 4845.971 | 1938.3884 | 3.85 |  |  | 1e-06 | 34819315546.4607 |  | 3.4% | 0.0044956 |  | MP/m3 | 0.00015285 | MP/m3 | 9.356e-08 | MP/m3/um | 0.00045405 | MP/m3 | [7 empty] | Coz14_A_1 | [24 empty] | Size distib from Figure 3; MP concentration from Table 1
| TS | JES | ND | Cózar et al., | 2014 |  | https://doi.org/10.1073/pnas.1314705111 | Observation | Global Ocean | Global | [5 empty] | 0.25 | 0 | Ocean | Ocean surface | offshore | mixed gyre |  | Coz14_A_1 | Fragments |  |  | tow | Neuston net | 2010-12-01 | 2011-07-31 | 200 |  |  | 482 |  |  | microscopy | Microscopy+manual Raman | no | no | 1 |  | 7943.2823 | 10000 | 2056.7177 | 8971.6412 | 8912.5094 | 6100.716 | 2440.2864 | 3.95 |  |  | 1e-06 | 69473668142.8631 |  | 1.9% | 0.0044956 |  | MP/m3 | 8.5416e-05 | MP/m3 | 4.153e-08 | MP/m3/um | 0.0003012 | MP/m3 | [7 empty] | Coz14_A_1 | [24 empty] | Size distib from Figure 3; MP concentration from Table 1
| TS | JES | ND | Cózar et al., | 2014 |  | https://doi.org/10.1073/pnas.1314705111 | Observation | Global Ocean | Global | [5 empty] | 0.25 | 0 | Ocean | Ocean surface | offshore | mixed gyre |  | Coz14_A_1 | Fragments |  |  | tow | Neuston net | 2010-12-01 | 2011-07-31 | 200 |  |  | 482 |  |  | microscopy | Microscopy+manual Raman | no | no | 1 |  | 10000 | 12589.2541 | 2589.2541 | 11294.6271 | 11220.1845 | 7680.3464 | 3072.1386 | 4.05 |  |  | 1e-06 | 138618191928.1088 |  | 1.1% | 0.0044956 |  | MP/m3 | 4.9451e-05 | MP/m3 | 1.9099e-08 | MP/m3/um | 0.00021579 | MP/m3 | [7 empty] | Coz14_A_1 | [24 empty] | Size distib from Figure 3; MP concentration from Table 1
| TS | JES | ND | Cózar et al., | 2014 |  | https://doi.org/10.1073/pnas.1314705111 | Observation | Global Ocean | Global | [5 empty] | 0.25 | 0 | Ocean | Ocean surface | offshore | mixed gyre |  | Coz14_A_1 | Fragments |  |  | tow | Neuston net | 2010-12-01 | 2011-07-31 | 200 |  |  | 482 |  |  | microscopy | Microscopy+manual Raman | no | no | 1 |  | 12589.2541 | 15848.9319 | 3259.6778 | 14219.093 | 14125.3754 | 9668.9833 | 3867.5933 | 4.15 |  |  | 1e-06 | 276579654523.279 |  | 1.3% | 0.0044956 |  | MP/m3 | 5.8442e-05 | MP/m3 | 1.7929e-08 | MP/m3/um | 0.00016634 | MP/m3 | [7 empty] | Coz14_A_1 | [24 empty] | Size distib from Figure 3; MP concentration from Table 1
| TS | JES | ND | Cózar et al., | 2014 |  | https://doi.org/10.1073/pnas.1314705111 | Observation | Global Ocean | Global | [5 empty] | 0.25 | 0 | Ocean | Ocean surface | offshore | mixed gyre |  | Coz14_A_1 | Fragments |  |  | tow | Neuston net | 2010-12-01 | 2011-07-31 | 200 |  |  | 482 |  |  | microscopy | Microscopy+manual Raman | no | no | 1 |  | 15848.9319 | 19952.6231 | 4103.6912 | 17900.7775 | 17782.7941 | 12172.5287 | 4869.0115 | 4.25 |  |  | 1e-06 | 551848961757.4104 |  | 0.9% | 0.0044956 |  | MP/m3 | 4.046e-05 | MP/m3 | 9.8595e-09 | MP/m3/um | 0.00010789 | MP/m3 | [7 empty] | Coz14_A_1 | [24 empty] | Size distib from Figure 3; MP concentration from Table 1
| TS | JES | ND | Cózar et al., | 2014 |  | https://doi.org/10.1073/pnas.1314705111 | Observation | Global Ocean | Global | [5 empty] | 0.25 | 0 | Ocean | Ocean surface | offshore | mixed gyre |  | Coz14_A_1 | Fragments |  |  | tow | Neuston net | 2010-12-01 | 2011-07-31 | 200 |  |  | 482 |  |  | microscopy | Microscopy+manual Raman | no | no | 1 |  | 19952.6231 | 25118.8643 | 5166.2412 | 22535.7437 | 22387.2114 | 15324.3057 | 6129.7223 | 4.35 |  |  | 1e-06 | 1.1011e+12 |  | 0.4% | 0.0044956 |  | MP/m3 | 1.7982e-05 | MP/m3 | 3.4807e-09 | MP/m3/um | 6.7434e-05 | MP/m3 | [7 empty] | Coz14_A_1 | [24 empty] | Size distib from Figure 3; MP concentration from Table 1
| TS | JES | ND | Cózar et al., | 2014 |  | https://doi.org/10.1073/pnas.1314705111 | Observation | Global Ocean | Global | [5 empty] | 0.25 | 0 | Ocean | Ocean surface | offshore | mixed gyre |  | Coz14_A_1 | Fragments |  |  | tow | Neuston net | 2010-12-01 | 2011-07-31 | 200 |  |  | 482 |  |  | microscopy | Microscopy+manual Raman | no | no | 1 |  | 25118.8643 | 31622.7766 | 6503.9123 | 28370.8205 | 28183.8293 | 19292.1579 | 7716.8632 | 4.45 |  |  | 1e-06 | 2.197e+12 |  | 0.4% | 0.0044956 |  | MP/m3 | 1.7982e-05 | MP/m3 | 2.7648e-09 | MP/m3/um | 4.9451e-05 | MP/m3 | [7 empty] | Coz14_A_1 | [24 empty] | Size distib from Figure 3; MP concentration from Table 1
| TS | JES | ND | Cózar et al., | 2014 |  | https://doi.org/10.1073/pnas.1314705111 | Observation | Global Ocean | Global | [5 empty] | 0.25 | 0 | Ocean | Ocean surface | offshore | mixed gyre |  | Coz14_A_1 | Fragments |  |  | tow | Neuston net | 2010-12-01 | 2011-07-31 | 200 |  |  | 482 |  |  | microscopy | Microscopy+manual Raman | no | no | 1 |  | 31622.7766 | 39810.7171 | 8187.9405 | 35716.7468 | 35481.3389 | 24287.3878 | 9714.9551 | 4.55 |  |  | 1e-06 | 4.3835e+12 |  | 0.2% | 0.0044956 |  | MP/m3 | 8.9911e-06 | MP/m3 | 1.0981e-09 | MP/m3/um | 3.1469e-05 | MP/m3 | [7 empty] | Coz14_A_1 | [24 empty] | Size distib from Figure 3; MP concentration from Table 1
| TS | JES | ND | Cózar et al., | 2014 |  | https://doi.org/10.1073/pnas.1314705111 | Observation | Global Ocean | Global | [5 empty] | 0.25 | 0 | Ocean | Ocean surface | offshore | mixed gyre |  | Coz14_A_1 | Fragments |  |  | tow | Neuston net | 2010-12-01 | 2011-07-31 | 200 |  |  | 482 |  |  | microscopy | Microscopy+manual Raman | no | no | 1 |  | 39810.7171 | 50118.7234 | 10308.0063 | 44964.7202 | 44668.3592 | 30576.0097 | 12230.4039 | 4.65 |  |  | 1e-06 | 8.7462e+12 |  | 0.1% | 0.0044956 |  | MP/m3 | 4.4956e-06 | MP/m3 | 4.3612e-10 | MP/m3/um | 2.2478e-05 | MP/m3 | [7 empty] | Coz14_A_1 | [24 empty] | Size distib from Figure 3; MP concentration from Table 1
| TS | JES | ND | Cózar et al., | 2014 |  | https://doi.org/10.1073/pnas.1314705111 | Observation | Global Ocean | Global | [5 empty] | 0.25 | 0 | Ocean | Ocean surface | offshore | mixed gyre |  | Coz14_A_1 | Fragments |  |  | tow | Neuston net | 2010-12-01 | 2011-07-31 | 200 |  |  | 482 |  |  | microscopy | Microscopy+manual Raman | no | no | 1 |  | 50118.7234 | 63095.7344 | 12977.0111 | 56607.2289 | 56234.1325 | 38492.9157 | 15397.1663 | 4.75 |  |  | 1e-06 | 1.7451e+13 |  | 0.1% | 0.0044956 |  | MP/m3 | 4.4956e-06 | MP/m3 | 3.4643e-10 | MP/m3/um | 1.7982e-05 | MP/m3 | [7 empty] | Coz14_A_1 | [24 empty] | Size distib from Figure 3; MP concentration from Table 1
| TS | JES | ND | Cózar et al., | 2014 |  | https://doi.org/10.1073/pnas.1314705111 | Observation | Global Ocean | Global | [5 empty] | 0.25 | 0 | Ocean | Ocean surface | offshore | mixed gyre |  | Coz14_A_1 | Fragments |  |  | tow | Neuston net | 2010-12-01 | 2011-07-31 | 200 |  |  | 482 |  |  | microscopy | Microscopy+manual Raman | no | no | 1 |  | 63095.7344 | 79432.8235 | 16337.089 | 71264.279 | 70794.5784 | 48459.7097 | 19383.8839 | 4.85 |  |  | 1e-06 | 3.4819e+13 |  | 0.1% | 0.0044956 |  | MP/m3 | 4.4956e-06 | MP/m3 | 2.7518e-10 | MP/m3/um | 1.3487e-05 | MP/m3 | [7 empty] | Coz14_A_1 | [24 empty] | Size distib from Figure 3; MP concentration from Table 1
| TS | JES | ND | Cózar et al., | 2014 |  | https://doi.org/10.1073/pnas.1314705111 | Observation | Global Ocean | Global | [5 empty] | 0.25 | 0 | Ocean | Ocean surface | offshore | mixed gyre |  | Coz14_A_1 | Fragments |  |  | tow | Neuston net | 2010-12-01 | 2011-07-31 | 200 |  |  | 482 |  |  | microscopy | Microscopy+manual Raman | no | no | 1 |  | 79432.8235 | 100000 | 20567.1765 | 89716.4117 | 89125.0938 | 61007.16 | 24402.864 | 4.95 |  |  | 1e-06 | 6.9474e+13 |  | 0.1% | 0.0044956 |  | MP/m3 | 4.4956e-06 | MP/m3 | 2.1858e-10 | MP/m3/um | 8.9911e-06 | MP/m3 | [7 empty] | Coz14_A_1 | [24 empty] | Size distib from Figure 3; MP concentration from Table 1
| TS | JES | ND | Cózar et al., | 2014 |  | https://doi.org/10.1073/pnas.1314705111 | Observation | Global Ocean | Global | [5 empty] | 0.25 | 0 | Ocean | Ocean surface | offshore | mixed gyre |  | Coz14_A_1 | Fragments |  |  | tow | Neuston net | 2010-12-01 | 2011-07-31 | 200 |  |  | 482 |  |  | microscopy | Microscopy+manual Raman | no | no | 1 |  | 100000 | 1000000 | 900000 | 550000 | 316227.766 | 374000 | 149600 | 5.5 |  |  | 1e-06 | 9264069788443302 |  | 0.1% | 0.0044956 |  | MP/m3 | 4.4956e-06 | MP/m3 | 4.9951e-12 | MP/m3/um | 4.4956e-06 | MP/m3 | [7 empty] | Coz14_A_1 | [24 empty] | Size distib from Figure 3; MP concentration from Table 1
| TS | JES | ND | Isobe et al., | 2014 |  | https://doi.org/10.1016/j.marpolbul.2014.09.041 | Observation | Pacific Ocean | Seto Inland Sea | Lyo Sea | Subtropical | 33.65 | 132.5 |  | 0.75 | 0 | Ocean | Ocean surface | coastal | urban |  | Iso14_A_1 | Fragments |  |  | tow | Neuston net | 2010-01-01 | 2012-12-31 | 350 |  |  | 543 |  |  | FTIR | Stereomicroscopy+manual FTIR | yes |  | 1 |  | 300 | 400 | 100 | 350 | 346.4102 | 238 | 95.2 | 2.5396 |  |  | 1e-06 | 4109634.0475 |  | 5.803% | 0.414 |  | MP/m3 | 0.024024 | MP/m3 | 0.00024024 | MP/m3/um | 0.3981 | MP/m3 | [7 empty] | Iso14_A_1 | -2.2143 | 5.8837 | 0.063073 | 0.20191 | Lower LOD assigned to max%, and upper LOD assigned to 2000um based on C-PSD tailing | 300 | 2850 | 2850 | 224.802 | 346 | 1 | 5000 | 765136.1057 | 480655.2372 | 1217989.9726 | MP/m3 | -3.2143 | 1694226.9559 | 9.4e-08 | 163.1705 | 169.5892 | 157.8267 | 87.1307 | ug/m3 | Size distib from Figure 3; MP concentration from Figure 3
| TS | JES | ND | Isobe et al., | 2014 |  | https://doi.org/10.1016/j.marpolbul.2014.09.041 | Observation | Pacific Ocean | Seto Inland Sea | Lyo Sea | Subtropical | 33.65 | 132.5 |  | 0.75 | 0 | Ocean | Ocean surface | coastal | urban |  | Iso14_A_1 | Fragments |  |  | tow | Neuston net | 2010-01-01 | 2012-12-31 | 350 |  |  | 543 |  |  | FTIR | Stereomicroscopy+manual FTIR | yes |  | 1 |  | 400 | 500 | 100 | 450 | 447.2136 | 306 | 122.4 | 2.6505 |  |  | 1e-06 | 8770340.6954 |  | 7.766% | 0.414 |  | MP/m3 | 0.032152 | MP/m3 | 0.00032152 | MP/m3/um | 0.37408 | MP/m3 | [7 empty] | Iso14_A_1 | [24 empty] | Size distib from Figure 3; MP concentration from Figure 3
| TS | JES | ND | Isobe et al., | 2014 |  | https://doi.org/10.1016/j.marpolbul.2014.09.041 | Observation | Pacific Ocean | Seto Inland Sea | Lyo Sea | Subtropical | 33.65 | 132.5 |  | 0.75 | 0 | Ocean | Ocean surface | coastal | urban |  | Iso14_A_1 | Fragments |  |  | tow | Neuston net | 2010-01-01 | 2012-12-31 | 350 |  |  | 543 |  |  | FTIR | Stereomicroscopy+manual FTIR | yes |  | 1 |  | 500 | 600 | 100 | 550 | 547.7226 | 374 | 149.6 | 2.7386 |  |  | 1e-06 | 16045839.5584 |  | 10.03% | 0.414 |  | MP/m3 | 0.041545 | MP/m3 | 0.00041545 | MP/m3/um | 0.34193 | MP/m3 | [7 empty] | Iso14_A_1 | [24 empty] | Size distib from Figure 3; MP concentration from Figure 3
| TS | JES | ND | Isobe et al., | 2014 |  | https://doi.org/10.1016/j.marpolbul.2014.09.041 | Observation | Pacific Ocean | Seto Inland Sea | Lyo Sea | Subtropical | 33.65 | 132.5 |  | 0.75 | 0 | Ocean | Ocean surface | coastal | urban |  | Iso14_A_1 | Fragments |  |  | tow | Neuston net | 2010-01-01 | 2012-12-31 | 350 |  |  | 543 |  |  | FTIR | Stereomicroscopy+manual FTIR | yes |  | 1 |  | 600 | 700 | 100 | 650 | 648.0741 | 442 | 176.8 | 2.8116 |  |  | 1e-06 | 26517208.1413 |  | 10.38% | 0.414 |  | MP/m3 | 0.04299 | MP/m3 | 0.0004299 | MP/m3/um | 0.30038 | MP/m3 | [7 empty] | Iso14_A_1 | [24 empty] | Size distib from Figure 3; MP concentration from Figure 3
| TS | JES | ND | Isobe et al., | 2014 |  | https://doi.org/10.1016/j.marpolbul.2014.09.041 | Observation | Pacific Ocean | Seto Inland Sea | Lyo Sea | Subtropical | 33.65 | 132.5 |  | 0.75 | 0 | Ocean | Ocean surface | coastal | urban |  | Iso14_A_1 | Fragments |  |  | tow | Neuston net | 2010-01-01 | 2012-12-31 | 350 |  |  | 543 |  |  | FTIR | Stereomicroscopy+manual FTIR | yes |  | 1 |  | 700 | 800 | 100 | 750 | 748.3315 | 510 | 204 | 2.8741 |  |  | 1e-06 | 40765519.3274 |  | 8.726% | 0.414 |  | MP/m3 | 0.036126 | MP/m3 | 0.00036126 | MP/m3/um | 0.2574 | MP/m3 | [7 empty] | Iso14_A_1 | [24 empty] | Size distib from Figure 3; MP concentration from Figure 3
| TS | JES | ND | Isobe et al., | 2014 |  | https://doi.org/10.1016/j.marpolbul.2014.09.041 | Observation | Pacific Ocean | Seto Inland Sea | Lyo Sea | Subtropical | 33.65 | 132.5 |  | 0.75 | 0 | Ocean | Ocean surface | coastal | urban |  | Iso14_A_1 | Fragments |  |  | tow | Neuston net | 2010-01-01 | 2012-12-31 | 350 |  |  | 543 |  |  | FTIR | Stereomicroscopy+manual FTIR | yes |  | 1 |  | 800 | 900 | 100 | 850 | 848.5281 | 578 | 231.2 | 2.9287 |  |  | 1e-06 | 59371844.1405 |  | 8.726% | 0.414 |  | MP/m3 | 0.036126 | MP/m3 | 0.00036126 | MP/m3/um | 0.22127 | MP/m3 | [7 empty] | Iso14_A_1 | [24 empty] | Size distib from Figure 3; MP concentration from Figure 3
| TS | JES | ND | Isobe et al., | 2014 |  | https://doi.org/10.1016/j.marpolbul.2014.09.041 | Observation | Pacific Ocean | Seto Inland Sea | Lyo Sea | Subtropical | 33.65 | 132.5 |  | 0.75 | 0 | Ocean | Ocean surface | coastal | urban |  | Iso14_A_1 | Fragments |  |  | tow | Neuston net | 2010-01-01 | 2012-12-31 | 350 |  |  | 543 |  |  | FTIR | Stereomicroscopy+manual FTIR | yes |  | 1 |  | 900 | 1000 | 100 | 950 | 948.6833 | 646 | 258.4 | 2.9771 |  |  | 1e-06 | 82917252.7346 |  | 7.112% | 0.414 |  | MP/m3 | 0.029442 | MP/m3 | 0.00029442 | MP/m3/um | 0.18514 | MP/m3 | [7 empty] | Iso14_A_1 | [24 empty] | Size distib from Figure 3; MP concentration from Figure 3
| TS | JES | ND | Isobe et al., | 2014 |  | https://doi.org/10.1016/j.marpolbul.2014.09.041 | Observation | Pacific Ocean | Seto Inland Sea | Lyo Sea | Subtropical | 33.65 | 132.5 |  | 0.75 | 0 | Ocean | Ocean surface | coastal | urban |  | Iso14_A_1 | Fragments |  |  | tow | Neuston net | 2010-01-01 | 2012-12-31 | 350 |  |  | 543 |  |  | FTIR | Stereomicroscopy+manual FTIR | yes |  | 1 |  | 1000 | 1100 | 100 | 1050 | 1048.8088 | 714 | 285.6 | 3.0207 |  |  | 1e-06 | 111982814.8123 |  | 5.803% | 0.414 |  | MP/m3 | 0.024024 | MP/m3 | 0.00024024 | MP/m3/um | 0.1557 | MP/m3 | [7 empty] | Iso14_A_1 | [24 empty] | Size distib from Figure 3; MP concentration from Figure 3
| TS | JES | ND | Isobe et al., | 2014 |  | https://doi.org/10.1016/j.marpolbul.2014.09.041 | Observation | Pacific Ocean | Seto Inland Sea | Lyo Sea | Subtropical | 33.65 | 132.5 |  | 0.75 | 0 | Ocean | Ocean surface | coastal | urban |  | Iso14_A_1 | Fragments |  |  | tow | Neuston net | 2010-01-01 | 2012-12-31 | 350 |  |  | 543 |  |  | FTIR | Stereomicroscopy+manual FTIR | yes |  | 1 |  | 1100 | 1200 | 100 | 1150 | 1148.9125 | 782 | 312.8 | 3.0603 |  |  | 1e-06 | 147149599.8225 |  | 5.148% | 0.414 |  | MP/m3 | 0.021314 | MP/m3 | 0.00021314 | MP/m3/um | 0.13168 | MP/m3 | [7 empty] | Iso14_A_1 | [24 empty] | Size distib from Figure 3; MP concentration from Figure 3
| TS | JES | ND | Isobe et al., | 2014 |  | https://doi.org/10.1016/j.marpolbul.2014.09.041 | Observation | Pacific Ocean | Seto Inland Sea | Lyo Sea | Subtropical | 33.65 | 132.5 |  | 0.75 | 0 | Ocean | Ocean surface | coastal | urban |  | Iso14_A_1 | Fragments |  |  | tow | Neuston net | 2010-01-01 | 2012-12-31 | 350 |  |  | 543 |  |  | FTIR | Stereomicroscopy+manual FTIR | yes |  | 1 |  | 1200 | 1300 | 100 | 1250 | 1248.9996 | 850 | 340 | 3.0966 |  |  | 1e-06 | 188998677.0622 |  | 3.49% | 0.414 |  | MP/m3 | 0.01445 | MP/m3 | 0.0001445 | MP/m3/um | 0.11036 | MP/m3 | [7 empty] | Iso14_A_1 | [24 empty] | Size distib from Figure 3; MP concentration from Figure 3
| TS | JES | ND | Isobe et al., | 2014 |  | https://doi.org/10.1016/j.marpolbul.2014.09.041 | Observation | Pacific Ocean | Seto Inland Sea | Lyo Sea | Subtropical | 33.65 | 132.5 |  | 0.75 | 0 | Ocean | Ocean surface | coastal | urban |  | Iso14_A_1 | Fragments |  |  | tow | Neuston net | 2010-01-01 | 2012-12-31 | 350 |  |  | 543 |  |  | FTIR | Stereomicroscopy+manual FTIR | yes |  | 1 |  | 1300 | 1400 | 100 | 1350 | 1349.0738 | 918 | 367.2 | 3.13 |  |  | 1e-06 | 238111115.7336 |  | 3.185% | 0.414 |  | MP/m3 | 0.013186 | MP/m3 | 0.00013186 | MP/m3/um | 0.095914 | MP/m3 | 1349.0738 | 0.00013186 | 0.095914 | -1.0181 | 1300 | 1400 | 3.1139 | Iso14_A_1 | [24 empty] | Size distib from Figure 3; MP concentration from Figure 3
| TS | JES | ND | Isobe et al., | 2014 |  | https://doi.org/10.1016/j.marpolbul.2014.09.041 | Observation | Pacific Ocean | Seto Inland Sea | Lyo Sea | Subtropical | 33.65 | 132.5 |  | 0.75 | 0 | Ocean | Ocean surface | coastal | urban |  | Iso14_A_1 | Fragments |  |  | tow | Neuston net | 2010-01-01 | 2012-12-31 | 350 |  |  | 543 |  |  | FTIR | Stereomicroscopy+manual FTIR | yes |  | 1 |  | 1400 | 1500 | 100 | 1450 | 1449.1377 | 986 | 394.4 | 3.1611 |  |  | 1e-06 | 295067984.9762 |  | 2.225% | 0.414 |  | MP/m3 | 0.009212 | MP/m3 | 9.212e-05 | MP/m3/um | 0.082728 | MP/m3 | 1449.1377 | 9.212e-05 | 0.082728 | -1.0823 | 1400 | 1500 | 3.1461 | Iso14_A_1 | [24 empty] | Size distib from Figure 3; MP concentration from Figure 3
| TS | JES | ND | Isobe et al., | 2014 |  | https://doi.org/10.1016/j.marpolbul.2014.09.041 | Observation | Pacific Ocean | Seto Inland Sea | Lyo Sea | Subtropical | 33.65 | 132.5 |  | 0.75 | 0 | Ocean | Ocean surface | coastal | urban |  | Iso14_A_1 | Fragments |  |  | tow | Neuston net | 2010-01-01 | 2012-12-31 | 350 |  |  | 543 |  |  | FTIR | Stereomicroscopy+manual FTIR | yes |  | 1 |  | 1500 | 1600 | 100 | 1550 | 1549.1933 | 1054 | 421.6 | 3.1901 |  |  | 1e-06 | 360450353.8878 |  | 2.88% | 0.414 |  | MP/m3 | 0.011921 | MP/m3 | 0.00011921 | MP/m3/um | 0.073516 | MP/m3 | 1549.1933 | 0.00011921 | 0.073516 | -1.1336 | 1500 | 1600 | 3.1761 | Iso14_A_1 | [24 empty] | Size distib from Figure 3; MP concentration from Figure 3
| TS | JES | ND | Isobe et al., | 2014 |  | https://doi.org/10.1016/j.marpolbul.2014.09.041 | Observation | Pacific Ocean | Seto Inland Sea | Lyo Sea | Subtropical | 33.65 | 132.5 |  | 0.75 | 0 | Ocean | Ocean surface | coastal | urban |  | Iso14_A_1 | Fragments |  |  | tow | Neuston net | 2010-01-01 | 2012-12-31 | 350 |  |  | 543 |  |  | FTIR | Stereomicroscopy+manual FTIR | yes |  | 1 |  | 1600 | 1700 | 100 | 1650 | 1649.2423 | 1122 | 448.8 | 3.2173 |  |  | 1e-06 | 434839291.5369 |  | 2.225% | 0.414 |  | MP/m3 | 0.009212 | MP/m3 | 9.212e-05 | MP/m3/um | 0.061594 | MP/m3 | 1649.2423 | 9.212e-05 | 0.061594 | -1.2105 | 1600 | 1700 | 3.2041 | Iso14_A_1 | [24 empty] | Size distib from Figure 3; MP concentration from Figure 3
| TS | JES | ND | Isobe et al., | 2014 |  | https://doi.org/10.1016/j.marpolbul.2014.09.041 | Observation | Pacific Ocean | Seto Inland Sea | Lyo Sea | Subtropical | 33.65 | 132.5 |  | 0.75 | 0 | Ocean | Ocean surface | coastal | urban |  | Iso14_A_1 | Fragments |  |  | tow | Neuston net | 2010-01-01 | 2012-12-31 | 350 |  |  | 543 |  |  | FTIR | Stereomicroscopy+manual FTIR | yes |  | 1 |  | 1700 | 1800 | 100 | 1750 | 1749.2856 | 1190 | 476 | 3.2429 |  |  | 1e-06 | 518815866.9708 |  | 1.222% | 0.414 |  | MP/m3 | 0.0050576 | MP/m3 | 5.0576e-05 | MP/m3/um | 0.052382 | MP/m3 | 1749.2856 | 5.0576e-05 | 0.052382 | -1.2808 | 1700 | 1800 | 3.2304 | Iso14_A_1 | [24 empty] | Size distib from Figure 3; MP concentration from Figure 3
| TS | JES | ND | Isobe et al., | 2014 |  | https://doi.org/10.1016/j.marpolbul.2014.09.041 | Observation | Pacific Ocean | Seto Inland Sea | Lyo Sea | Subtropical | 33.65 | 132.5 |  | 0.75 | 0 | Ocean | Ocean surface | coastal | urban |  | Iso14_A_1 | Fragments |  |  | tow | Neuston net | 2010-01-01 | 2012-12-31 | 350 |  |  | 543 |  |  | FTIR | Stereomicroscopy+manual FTIR | yes |  | 1 |  | 1800 | 1900 | 100 | 1850 | 1849.3242 | 1258 | 503.2 | 3.267 |  |  | 1e-06 | 612961149.2218 |  | 1.222% | 0.414 |  | MP/m3 | 0.0050576 | MP/m3 | 5.0576e-05 | MP/m3/um | 0.047325 | MP/m3 | 1849.3242 | 5.0576e-05 | 0.047325 | -1.3249 | 1800 | 1900 | 3.2553 | Iso14_A_1 | [24 empty] | Size distib from Figure 3; MP concentration from Figure 3
| TS | JES | ND | Isobe et al., | 2014 |  | https://doi.org/10.1016/j.marpolbul.2014.09.041 | Observation | Pacific Ocean | Seto Inland Sea | Lyo Sea | Subtropical | 33.65 | 132.5 |  | 0.75 | 0 | Ocean | Ocean surface | coastal | urban |  | Iso14_A_1 | Fragments |  |  | tow | Neuston net | 2010-01-01 | 2012-12-31 | 350 |  |  | 543 |  |  | FTIR | Stereomicroscopy+manual FTIR | yes |  | 1 |  | 1900 | 2000 | 100 | 1950 | 1949.3589 | 1326 | 530.4 | 3.2899 |  |  | 1e-06 | 717856207.3111 |  | 1.876% | 0.414 |  | MP/m3 | 0.007767 | MP/m3 | 7.767e-05 | MP/m3/um | 0.042267 | MP/m3 | 1949.3589 | 7.767e-05 | 0.042267 | -1.374 | 1900 | 2000 | 3.2788 | Iso14_A_1 | [24 empty] | Size distib from Figure 3; MP concentration from Figure 3
| TS | JES | ND | Isobe et al., | 2014 |  | https://doi.org/10.1016/j.marpolbul.2014.09.041 | Observation | Pacific Ocean | Seto Inland Sea | Lyo Sea | Subtropical | 33.65 | 132.5 |  | 0.75 | 0 | Ocean | Ocean surface | coastal | urban |  | Iso14_A_1 | Fragments |  |  | tow | Neuston net | 2010-01-01 | 2012-12-31 | 350 |  |  | 543 |  |  | FTIR | Stereomicroscopy+manual FTIR | yes |  | 1 |  | 2000 | 2100 | 100 | 2050 | 2049.3902 | 1394 | 557.6 | 3.3116 |  |  | 1e-06 | 834082110.2508 |  | 1.527% | 0.414 |  | MP/m3 | 0.006322 | MP/m3 | 6.322e-05 | MP/m3/um | 0.0345 | MP/m3 | [7 empty] | Iso14_A_1 | [24 empty] | Size distib from Figure 3; MP concentration from Figure 3
| TS | JES | ND | Isobe et al., | 2014 |  | https://doi.org/10.1016/j.marpolbul.2014.09.041 | Observation | Pacific Ocean | Seto Inland Sea | Lyo Sea | Subtropical | 33.65 | 132.5 |  | 0.75 | 0 | Ocean | Ocean surface | coastal | urban |  | Iso14_A_1 | Fragments |  |  | tow | Neuston net | 2010-01-01 | 2012-12-31 | 350 |  |  | 543 |  |  | FTIR | Stereomicroscopy+manual FTIR | yes |  | 1 |  | 2100 | 2200 | 100 | 2150 | 2149.4185 | 1462 | 584.8 | 3.3323 |  |  | 1e-06 | 962219927.0469 |  | 1.222% | 0.414 |  | MP/m3 | 0.0050576 | MP/m3 | 5.0576e-05 | MP/m3/um | 0.028178 | MP/m3 | [7 empty] | Iso14_A_1 | [24 empty] | Size distib from Figure 3; MP concentration from Figure 3
| TS | JES | ND | Isobe et al., | 2014 |  | https://doi.org/10.1016/j.marpolbul.2014.09.041 | Observation | Pacific Ocean | Seto Inland Sea | Lyo Sea | Subtropical | 33.65 | 132.5 |  | 0.75 | 0 | Ocean | Ocean surface | coastal | urban |  | Iso14_A_1 | Fragments |  |  | tow | Neuston net | 2010-01-01 | 2012-12-31 | 350 |  |  | 543 |  |  | FTIR | Stereomicroscopy+manual FTIR | yes |  | 1 |  | 2200 | 2300 | 100 | 2250 | 2249.4444 | 1530 | 612 | 3.3521 |  |  | 1e-06 | 1102850726.7002 |  | 1.876% | 0.414 |  | MP/m3 | 0.007767 | MP/m3 | 7.767e-05 | MP/m3/um | 0.02312 | MP/m3 | [7 empty] | Iso14_A_1 | [24 empty] | Size distib from Figure 3; MP concentration from Figure 3
| TS | JES | ND | Isobe et al., | 2014 |  | https://doi.org/10.1016/j.marpolbul.2014.09.041 | Observation | Pacific Ocean | Seto Inland Sea | Lyo Sea | Subtropical | 33.65 | 132.5 |  | 0.75 | 0 | Ocean | Ocean surface | coastal | urban |  | Iso14_A_1 | Fragments |  |  | tow | Neuston net | 2010-01-01 | 2012-12-31 | 350 |  |  | 543 |  |  | FTIR | Stereomicroscopy+manual FTIR | yes |  | 1 |  | 2300 | 2400 | 100 | 2350 | 2349.468 | 1598 | 639.2 | 3.371 |  |  | 1e-06 | 1256555578.2073 |  | 1.222% | 0.414 |  | MP/m3 | 0.0050576 | MP/m3 | 5.0576e-05 | MP/m3/um | 0.015353 | MP/m3 | [7 empty] | Iso14_A_1 | [24 empty] | Size distib from Figure 3; MP concentration from Figure 3
| TS | JES | ND | Isobe et al., | 2014 |  | https://doi.org/10.1016/j.marpolbul.2014.09.041 | Observation | Pacific Ocean | Seto Inland Sea | Lyo Sea | Subtropical | 33.65 | 132.5 |  | 0.75 | 0 | Ocean | Ocean surface | coastal | urban |  | Iso14_A_1 | Fragments |  |  | tow | Neuston net | 2010-01-01 | 2012-12-31 | 350 |  |  | 543 |  |  | FTIR | Stereomicroscopy+manual FTIR | yes |  | 1 |  | 2400 | 2500 | 100 | 2450 | 2449.4897 | 1666 | 666.4 | 3.3891 |  |  | 1e-06 | 1423915550.5619 |  | 0.5672% | 0.414 |  | MP/m3 | 0.0023482 | MP/m3 | 2.3482e-05 | MP/m3/um | 0.010296 | MP/m3 | [7 empty] | Iso14_A_1 | [24 empty] | Size distib from Figure 3; MP concentration from Figure 3
| TS | JES | ND | Isobe et al., | 2014 |  | https://doi.org/10.1016/j.marpolbul.2014.09.041 | Observation | Pacific Ocean | Seto Inland Sea | Lyo Sea | Subtropical | 33.65 | 132.5 |  | 0.75 | 0 | Ocean | Ocean surface | coastal | urban |  | Iso14_A_1 | Fragments |  |  | tow | Neuston net | 2010-01-01 | 2012-12-31 | 350 |  |  | 543 |  |  | FTIR | Stereomicroscopy+manual FTIR | yes |  | 1 |  | 2500 | 2600 | 100 | 2550 | 2549.5098 | 1734 | 693.6 | 3.4065 |  |  | 1e-06 | 1605511712.7549 |  | 0.9162% | 0.414 |  | MP/m3 | 0.0037932 | MP/m3 | 3.7932e-05 | MP/m3/um | 0.0079476 | MP/m3 | [7 empty] | Iso14_A_1 | [24 empty] | Size distib from Figure 3; MP concentration from Figure 3
| TS | JES | ND | Isobe et al., | 2014 |  | https://doi.org/10.1016/j.marpolbul.2014.09.041 | Observation | Pacific Ocean | Seto Inland Sea | Lyo Sea | Subtropical | 33.65 | 132.5 |  | 0.75 | 0 | Ocean | Ocean surface | coastal | urban |  | Iso14_A_1 | Fragments |  |  | tow | Neuston net | 2010-01-01 | 2012-12-31 | 350 |  |  | 543 |  |  | FTIR | Stereomicroscopy+manual FTIR | yes |  | 1 |  | 2600 | 2700 | 100 | 2650 | 2649.5283 | 1802 | 720.8 | 3.4232 |  |  | 1e-06 | 1801925133.7751 |  | 0.2182% | 0.414 |  | MP/m3 | 0.00090314 | MP/m3 | 9.0314e-06 | MP/m3/um | 0.0041545 | MP/m3 | [7 empty] | Iso14_A_1 | [24 empty] | Size distib from Figure 3; MP concentration from Figure 3
| TS | JES | ND | Isobe et al., | 2014 |  | https://doi.org/10.1016/j.marpolbul.2014.09.041 | Observation | Pacific Ocean | Seto Inland Sea | Lyo Sea | Subtropical | 33.65 | 132.5 |  | 0.75 | 0 | Ocean | Ocean surface | coastal | urban |  | Iso14_A_1 | Fragments |  |  | tow | Neuston net | 2010-01-01 | 2012-12-31 | 350 |  |  | 543 |  |  | FTIR | Stereomicroscopy+manual FTIR | yes |  | 1 |  | 2700 | 2800 | 100 | 2750 | 2749.5454 | 1870 | 748 | 3.4393 |  |  | 1e-06 | 2013736882.6099 |  | 0.5672% | 0.414 |  | MP/m3 | 0.0023482 | MP/m3 | 2.3482e-05 | MP/m3/um | 0.0032513 | MP/m3 | [7 empty] | Iso14_A_1 | [24 empty] | Size distib from Figure 3; MP concentration from Figure 3
| TS | JES | ND | Isobe et al., | 2014 |  | https://doi.org/10.1016/j.marpolbul.2014.09.041 | Observation | Pacific Ocean | Seto Inland Sea | Lyo Sea | Subtropical | 33.65 | 132.5 |  | 0.75 | 0 | Ocean | Ocean surface | coastal | urban |  | Iso14_A_1 | Fragments |  |  | tow | Neuston net | 2010-01-01 | 2012-12-31 | 350 |  |  | 543 |  |  | FTIR | Stereomicroscopy+manual FTIR | yes |  | 1 |  | 2800 | 2900 | 100 | 2850 | 2849.5614 | 1938 | 775.2 | 3.4548 |  |  | 1e-06 | 2241528028.2449 |  | 0.2182% | 0.414 |  | MP/m3 | 0.00090314 | MP/m3 | 9.0314e-06 | MP/m3/um | 0.00090314 | MP/m3 | [7 empty] | Iso14_A_1 | [24 empty] | Size distib from Figure 3; MP concentration from Figure 3
| TS | JES | ND | Isobe et al., | 2014 |  | https://doi.org/10.1016/j.marpolbul.2014.09.041 | Observation | Pacific Ocean | Seto Inland Sea | Hyuga Sea | Subtropical | 32.23 | 131.76 |  | 0.75 | 0 | Ocean | Ocean surface | coastal | urban |  | Iso14_B_1 | Fragments |  |  | tow | Neuston net | 2010-01-01 | 2012-12-31 | 350 |  |  | 543 |  |  | FTIR | Stereomicroscopy+manual FTIR | yes |  | 1 |  | 300 | 400 | 100 | 350 | 346.4102 | 238 | 95.2 | 2.5396 |  |  | 1e-06 | 4109634.0475 |  | 2.211% | 0.139 |  | MP/m3 | 0.0030728 | MP/m3 | 3.0728e-05 | MP/m3/um | 0.139 | MP/m3 | [7 empty] | Iso14_B_1 | -2.0974 | 5.2553 | 0.13045 | 0.42502 | Lower LOD assigned to max%, and upper LOD assigned to 1500um based on C-PSD tailing | 300 | 4500 | 4500 | 75.477 | 90 | 1 | 5000 | 180013.7745 | 67652.6629 | 478990.1366 | MP/m3 | -3.0974 | 377557.3491 | 9.4e-08 | 85.7374 | 93.1665 | 80.2217 | 71.2265 | ug/m3 | Size distib from Figure 3; MP concentration from Figure 3
| TS | JES | ND | Isobe et al., | 2014 |  | https://doi.org/10.1016/j.marpolbul.2014.09.041 | Observation | Pacific Ocean | Seto Inland Sea | Hyuga Sea | Subtropical | 32.23 | 131.76 |  | 0.75 | 0 | Ocean | Ocean surface | coastal | urban |  | Iso14_B_1 | Fragments |  |  | tow | Neuston net | 2010-01-01 | 2012-12-31 | 350 |  |  | 543 |  |  | FTIR | Stereomicroscopy+manual FTIR | yes |  | 1 |  | 400 | 500 | 100 | 450 | 447.2136 | 306 | 122.4 | 2.6505 |  |  | 1e-06 | 8770340.6954 |  | 3.381% | 0.139 |  | MP/m3 | 0.0046996 | MP/m3 | 4.6996e-05 | MP/m3/um | 0.13593 | MP/m3 | [7 empty] | Iso14_B_1 | [24 empty] | Size distib from Figure 3; MP concentration from Figure 3
| TS | JES | ND | Isobe et al., | 2014 |  | https://doi.org/10.1016/j.marpolbul.2014.09.041 | Observation | Pacific Ocean | Seto Inland Sea | Hyuga Sea | Subtropical | 32.23 | 131.76 |  | 0.75 | 0 | Ocean | Ocean surface | coastal | urban |  | Iso14_B_1 | Fragments |  |  | tow | Neuston net | 2010-01-01 | 2012-12-31 | 350 |  |  | 543 |  |  | FTIR | Stereomicroscopy+manual FTIR | yes |  | 1 |  | 500 | 600 | 100 | 550 | 547.7226 | 374 | 149.6 | 2.7386 |  |  | 1e-06 | 16045839.5584 |  | 14.43% | 0.139 |  | MP/m3 | 0.020064 | MP/m3 | 0.00020064 | MP/m3/um | 0.13123 | MP/m3 | [7 empty] | Iso14_B_1 | [24 empty] | Size distib from Figure 3; MP concentration from Figure 3
| TS | JES | ND | Isobe et al., | 2014 |  | https://doi.org/10.1016/j.marpolbul.2014.09.041 | Observation | Pacific Ocean | Seto Inland Sea | Hyuga Sea | Subtropical | 32.23 | 131.76 |  | 0.75 | 0 | Ocean | Ocean surface | coastal | urban |  | Iso14_B_1 | Fragments |  |  | tow | Neuston net | 2010-01-01 | 2012-12-31 | 350 |  |  | 543 |  |  | FTIR | Stereomicroscopy+manual FTIR | yes |  | 1 |  | 600 | 700 | 100 | 650 | 648.0741 | 442 | 176.8 | 2.8116 |  |  | 1e-06 | 26517208.1413 |  | 11.96% | 0.139 |  | MP/m3 | 0.016629 | MP/m3 | 0.00016629 | MP/m3/um | 0.11116 | MP/m3 | [7 empty] | Iso14_B_1 | [24 empty] | Size distib from Figure 3; MP concentration from Figure 3
| TS | JES | ND | Isobe et al., | 2014 |  | https://doi.org/10.1016/j.marpolbul.2014.09.041 | Observation | Pacific Ocean | Seto Inland Sea | Hyuga Sea | Subtropical | 32.23 | 131.76 |  | 0.75 | 0 | Ocean | Ocean surface | coastal | urban |  | Iso14_B_1 | Fragments |  |  | tow | Neuston net | 2010-01-01 | 2012-12-31 | 350 |  |  | 543 |  |  | FTIR | Stereomicroscopy+manual FTIR | yes |  | 1 |  | 700 | 800 | 100 | 750 | 748.3315 | 510 | 204 | 2.8741 |  |  | 1e-06 | 40765519.3274 |  | 9.623% | 0.139 |  | MP/m3 | 0.013376 | MP/m3 | 0.00013376 | MP/m3/um | 0.094534 | MP/m3 | [7 empty] | Iso14_B_1 | [24 empty] | Size distib from Figure 3; MP concentration from Figure 3
| TS | JES | ND | Isobe et al., | 2014 |  | https://doi.org/10.1016/j.marpolbul.2014.09.041 | Observation | Pacific Ocean | Seto Inland Sea | Hyuga Sea | Subtropical | 32.23 | 131.76 |  | 0.75 | 0 | Ocean | Ocean surface | coastal | urban |  | Iso14_B_1 | Fragments |  |  | tow | Neuston net | 2010-01-01 | 2012-12-31 | 350 |  |  | 543 |  |  | FTIR | Stereomicroscopy+manual FTIR | yes |  | 1 |  | 800 | 900 | 100 | 850 | 848.5281 | 578 | 231.2 | 2.9287 |  |  | 1e-06 | 59371844.1405 |  | 8.322% | 0.139 |  | MP/m3 | 0.011568 | MP/m3 | 0.00011568 | MP/m3/um | 0.081159 | MP/m3 | [7 empty] | Iso14_B_1 | [24 empty] | Size distib from Figure 3; MP concentration from Figure 3
| TS | JES | ND | Isobe et al., | 2014 |  | https://doi.org/10.1016/j.marpolbul.2014.09.041 | Observation | Pacific Ocean | Seto Inland Sea | Hyuga Sea | Subtropical | 32.23 | 131.76 |  | 0.75 | 0 | Ocean | Ocean surface | coastal | urban |  | Iso14_B_1 | Fragments |  |  | tow | Neuston net | 2010-01-01 | 2012-12-31 | 350 |  |  | 543 |  |  | FTIR | Stereomicroscopy+manual FTIR | yes |  | 1 |  | 900 | 1000 | 100 | 950 | 948.6833 | 646 | 258.4 | 2.9771 |  |  | 1e-06 | 82917252.7346 |  | 5.852% | 0.139 |  | MP/m3 | 0.0081339 | MP/m3 | 8.1339e-05 | MP/m3/um | 0.06959 | MP/m3 | [7 empty] | Iso14_B_1 | [24 empty] | Size distib from Figure 3; MP concentration from Figure 3
| TS | JES | ND | Isobe et al., | 2014 |  | https://doi.org/10.1016/j.marpolbul.2014.09.041 | Observation | Pacific Ocean | Seto Inland Sea | Hyuga Sea | Subtropical | 32.23 | 131.76 |  | 0.75 | 0 | Ocean | Ocean surface | coastal | urban |  | Iso14_B_1 | Fragments |  |  | tow | Neuston net | 2010-01-01 | 2012-12-31 | 350 |  |  | 543 |  |  | FTIR | Stereomicroscopy+manual FTIR | yes |  | 1 |  | 1000 | 1100 | 100 | 1050 | 1048.8088 | 714 | 285.6 | 3.0207 |  |  | 1e-06 | 111982814.8123 |  | 2.211% | 0.139 |  | MP/m3 | 0.0030728 | MP/m3 | 3.0728e-05 | MP/m3/um | 0.061456 | MP/m3 | [7 empty] | Iso14_B_1 | [24 empty] | Size distib from Figure 3; MP concentration from Figure 3
| TS | JES | ND | Isobe et al., | 2014 |  | https://doi.org/10.1016/j.marpolbul.2014.09.041 | Observation | Pacific Ocean | Seto Inland Sea | Hyuga Sea | Subtropical | 32.23 | 131.76 |  | 0.75 | 0 | Ocean | Ocean surface | coastal | urban |  | Iso14_B_1 | Fragments |  |  | tow | Neuston net | 2010-01-01 | 2012-12-31 | 350 |  |  | 543 |  |  | FTIR | Stereomicroscopy+manual FTIR | yes |  | 1 |  | 1100 | 1200 | 100 | 1150 | 1148.9125 | 782 | 312.8 | 3.0603 |  |  | 1e-06 | 147149599.8225 |  | 1.04% | 0.139 |  | MP/m3 | 0.001446 | MP/m3 | 1.446e-05 | MP/m3/um | 0.058384 | MP/m3 | 1148.9125 | 1.446e-05 | 0.058384 | -1.2337 | 1100 | 1200 | 3.0414 | Iso14_B_1 | [24 empty] | Size distib from Figure 3; MP concentration from Figure 3
| TS | JES | ND | Isobe et al., | 2014 |  | https://doi.org/10.1016/j.marpolbul.2014.09.041 | Observation | Pacific Ocean | Seto Inland Sea | Hyuga Sea | Subtropical | 32.23 | 131.76 |  | 0.75 | 0 | Ocean | Ocean surface | coastal | urban |  | Iso14_B_1 | Fragments |  |  | tow | Neuston net | 2010-01-01 | 2012-12-31 | 350 |  |  | 543 |  |  | FTIR | Stereomicroscopy+manual FTIR | yes |  | 1 |  | 1200 | 1300 | 100 | 1250 | 1248.9996 | 850 | 340 | 3.0966 |  |  | 1e-06 | 188998677.0622 |  | 3.381% | 0.139 |  | MP/m3 | 0.0046996 | MP/m3 | 4.6996e-05 | MP/m3/um | 0.056938 | MP/m3 | 1248.9996 | 4.6996e-05 | 0.056938 | -1.2446 | 1200 | 1300 | 3.0792 | Iso14_B_1 | [24 empty] | Size distib from Figure 3; MP concentration from Figure 3
| TS | JES | ND | Isobe et al., | 2014 |  | https://doi.org/10.1016/j.marpolbul.2014.09.041 | Observation | Pacific Ocean | Seto Inland Sea | Hyuga Sea | Subtropical | 32.23 | 131.76 |  | 0.75 | 0 | Ocean | Ocean surface | coastal | urban |  | Iso14_B_1 | Fragments |  |  | tow | Neuston net | 2010-01-01 | 2012-12-31 | 350 |  |  | 543 |  |  | FTIR | Stereomicroscopy+manual FTIR | yes |  | 1 |  | 1300 | 1400 | 100 | 1350 | 1349.0738 | 918 | 367.2 | 3.13 |  |  | 1e-06 | 238111115.7336 |  | 2.211% | 0.139 |  | MP/m3 | 0.0030728 | MP/m3 | 3.0728e-05 | MP/m3/um | 0.052238 | MP/m3 | 1349.0738 | 3.0728e-05 | 0.052238 | -1.282 | 1300 | 1400 | 3.1139 | Iso14_B_1 | [24 empty] | Size distib from Figure 3; MP concentration from Figure 3
| TS | JES | ND | Isobe et al., | 2014 |  | https://doi.org/10.1016/j.marpolbul.2014.09.041 | Observation | Pacific Ocean | Seto Inland Sea | Hyuga Sea | Subtropical | 32.23 | 131.76 |  | 0.75 | 0 | Ocean | Ocean surface | coastal | urban |  | Iso14_B_1 | Fragments |  |  | tow | Neuston net | 2010-01-01 | 2012-12-31 | 350 |  |  | 543 |  |  | FTIR | Stereomicroscopy+manual FTIR | yes |  | 1 |  | 1400 | 1500 | 100 | 1450 | 1449.1377 | 986 | 394.4 | 3.1611 |  |  | 1e-06 | 295067984.9762 |  | 5.982% | 0.139 |  | MP/m3 | 0.0083147 | MP/m3 | 8.3147e-05 | MP/m3/um | 0.049165 | MP/m3 | 1449.1377 | 8.3147e-05 | 0.049165 | -1.3083 | 1400 | 1500 | 3.1461 | Iso14_B_1 | [24 empty] | Size distib from Figure 3; MP concentration from Figure 3
| TS | JES | ND | Isobe et al., | 2014 |  | https://doi.org/10.1016/j.marpolbul.2014.09.041 | Observation | Pacific Ocean | Seto Inland Sea | Hyuga Sea | Subtropical | 32.23 | 131.76 |  | 0.75 | 0 | Ocean | Ocean surface | coastal | urban |  | Iso14_B_1 | Fragments |  |  | tow | Neuston net | 2010-01-01 | 2012-12-31 | 350 |  |  | 543 |  |  | FTIR | Stereomicroscopy+manual FTIR | yes |  | 1 |  | 1500 | 1600 | 100 | 1550 | 1549.1933 | 1054 | 421.6 | 3.1901 |  |  | 1e-06 | 360450353.8878 |  | 3.381% | 0.139 |  | MP/m3 | 0.0046996 | MP/m3 | 4.6996e-05 | MP/m3/um | 0.04085 | MP/m3 | 1549.1933 | 4.6996e-05 | 0.04085 | -1.3888 | 1500 | 1600 | 3.1761 | Iso14_B_1 | [24 empty] | Size distib from Figure 3; MP concentration from Figure 3
| TS | JES | ND | Isobe et al., | 2014 |  | https://doi.org/10.1016/j.marpolbul.2014.09.041 | Observation | Pacific Ocean | Seto Inland Sea | Hyuga Sea | Subtropical | 32.23 | 131.76 |  | 0.75 | 0 | Ocean | Ocean surface | coastal | urban |  | Iso14_B_1 | Fragments |  |  | tow | Neuston net | 2010-01-01 | 2012-12-31 | 350 |  |  | 543 |  |  | FTIR | Stereomicroscopy+manual FTIR | yes |  | 1 |  | 1600 | 1700 | 100 | 1650 | 1649.2423 | 1122 | 448.8 | 3.2173 |  |  | 1e-06 | 434839291.5369 |  | 2.211% | 0.139 |  | MP/m3 | 0.0030728 | MP/m3 | 3.0728e-05 | MP/m3/um | 0.036151 | MP/m3 | 1649.2423 | 3.0728e-05 | 0.036151 | -1.4419 | 1600 | 1700 | 3.2041 | Iso14_B_1 | [24 empty] | Size distib from Figure 3; MP concentration from Figure 3
| TS | JES | ND | Isobe et al., | 2014 |  | https://doi.org/10.1016/j.marpolbul.2014.09.041 | Observation | Pacific Ocean | Seto Inland Sea | Hyuga Sea | Subtropical | 32.23 | 131.76 |  | 0.75 | 0 | Ocean | Ocean surface | coastal | urban |  | Iso14_B_1 | Fragments |  |  | tow | Neuston net | 2010-01-01 | 2012-12-31 | 350 |  |  | 543 |  |  | FTIR | Stereomicroscopy+manual FTIR | yes |  | 1 |  | 1700 | 1800 | 100 | 1750 | 1749.2856 | 1190 | 476 | 3.2429 |  |  | 1e-06 | 518815866.9708 |  | 2.211% | 0.139 |  | MP/m3 | 0.0030728 | MP/m3 | 3.0728e-05 | MP/m3/um | 0.033078 | MP/m3 | 1749.2856 | 3.0728e-05 | 0.033078 | -1.4805 | 1700 | 1800 | 3.2304 | Iso14_B_1 | [24 empty] | Size distib from Figure 3; MP concentration from Figure 3
| TS | JES | ND | Isobe et al., | 2014 |  | https://doi.org/10.1016/j.marpolbul.2014.09.041 | Observation | Pacific Ocean | Seto Inland Sea | Hyuga Sea | Subtropical | 32.23 | 131.76 |  | 0.75 | 0 | Ocean | Ocean surface | coastal | urban |  | Iso14_B_1 | Fragments |  |  | tow | Neuston net | 2010-01-01 | 2012-12-31 | 350 |  |  | 543 |  |  | FTIR | Stereomicroscopy+manual FTIR | yes |  | 1 |  | 1800 | 1900 | 100 | 1850 | 1849.3242 | 1258 | 503.2 | 3.267 |  |  | 1e-06 | 612961149.2218 |  | 2.211% | 0.139 |  | MP/m3 | 0.0030728 | MP/m3 | 3.0728e-05 | MP/m3/um | 0.030005 | MP/m3 | 1849.3242 | 3.0728e-05 | 0.030005 | -1.5228 | 1800 | 1900 | 3.2553 | Iso14_B_1 | [24 empty] | Size distib from Figure 3; MP concentration from Figure 3
| TS | JES | ND | Isobe et al., | 2014 |  | https://doi.org/10.1016/j.marpolbul.2014.09.041 | Observation | Pacific Ocean | Seto Inland Sea | Hyuga Sea | Subtropical | 32.23 | 131.76 |  | 0.75 | 0 | Ocean | Ocean surface | coastal | urban |  | Iso14_B_1 | Fragments |  |  | tow | Neuston net | 2010-01-01 | 2012-12-31 | 350 |  |  | 543 |  |  | FTIR | Stereomicroscopy+manual FTIR | yes |  | 1 |  | 1900 | 2000 | 100 | 1950 | 1949.3589 | 1326 | 530.4 | 3.2899 |  |  | 1e-06 | 717856207.3111 |  | 2.211% | 0.139 |  | MP/m3 | 0.0030728 | MP/m3 | 3.0728e-05 | MP/m3/um | 0.026932 | MP/m3 | 1949.3589 | 3.0728e-05 | 0.026932 | -1.5697 | 1900 | 2000 | 3.2788 | Iso14_B_1 | [24 empty] | Size distib from Figure 3; MP concentration from Figure 3
| TS | JES | ND | Isobe et al., | 2014 |  | https://doi.org/10.1016/j.marpolbul.2014.09.041 | Observation | Pacific Ocean | Seto Inland Sea | Hyuga Sea | Subtropical | 32.23 | 131.76 |  | 0.75 | 0 | Ocean | Ocean surface | coastal | urban |  | Iso14_B_1 | Fragments |  |  | tow | Neuston net | 2010-01-01 | 2012-12-31 | 350 |  |  | 543 |  |  | FTIR | Stereomicroscopy+manual FTIR | yes |  | 1 |  | 2000 | 2100 | 100 | 2050 | 2049.3902 | 1394 | 557.6 | 3.3116 |  |  | 1e-06 | 834082110.2508 |  | 1.04% | 0.139 |  | MP/m3 | 0.001446 | MP/m3 | 1.446e-05 | MP/m3/um | 0.02386 | MP/m3 | 2049.3902 | 1.446e-05 | 0.02386 | -1.6223 | 2000 | 2100 | 3.301 | Iso14_B_1 | [24 empty] | Size distib from Figure 3; MP concentration from Figure 3
| TS | JES | ND | Isobe et al., | 2014 |  | https://doi.org/10.1016/j.marpolbul.2014.09.041 | Observation | Pacific Ocean | Seto Inland Sea | Hyuga Sea | Subtropical | 32.23 | 131.76 |  | 0.75 | 0 | Ocean | Ocean surface | coastal | urban |  | Iso14_B_1 | Fragments |  |  | tow | Neuston net | 2010-01-01 | 2012-12-31 | 350 |  |  | 543 |  |  | FTIR | Stereomicroscopy+manual FTIR | yes |  | 1 |  | 2100 | 2200 | 100 | 2150 | 2149.4185 | 1462 | 584.8 | 3.3323 |  |  | 1e-06 | 962219927.0469 |  | 2.211% | 0.139 |  | MP/m3 | 0.0030728 | MP/m3 | 3.0728e-05 | MP/m3/um | 0.022414 | MP/m3 | 2149.4185 | 3.0728e-05 | 0.022414 | -1.6495 | 2100 | 2200 | 3.3222 | Iso14_B_1 | [24 empty] | Size distib from Figure 3; MP concentration from Figure 3
| TS | JES | ND | Isobe et al., | 2014 |  | https://doi.org/10.1016/j.marpolbul.2014.09.041 | Observation | Pacific Ocean | Seto Inland Sea | Hyuga Sea | Subtropical | 32.23 | 131.76 |  | 0.75 | 0 | Ocean | Ocean surface | coastal | urban |  | Iso14_B_1 | Fragments |  |  | tow | Neuston net | 2010-01-01 | 2012-12-31 | 350 |  |  | 543 |  |  | FTIR | Stereomicroscopy+manual FTIR | yes |  | 1 |  | 2200 | 2300 | 100 | 2250 | 2249.4444 | 1530 | 612 | 3.3521 |  |  | 1e-06 | 1102850726.7002 |  | 2.211% | 0.139 |  | MP/m3 | 0.0030728 | MP/m3 | 3.0728e-05 | MP/m3/um | 0.019341 | MP/m3 | 2249.4444 | 3.0728e-05 | 0.019341 | -1.7135 | 2200 | 2300 | 3.3424 | Iso14_B_1 | [24 empty] | Size distib from Figure 3; MP concentration from Figure 3
| TS | JES | ND | Isobe et al., | 2014 |  | https://doi.org/10.1016/j.marpolbul.2014.09.041 | Observation | Pacific Ocean | Seto Inland Sea | Hyuga Sea | Subtropical | 32.23 | 131.76 |  | 0.75 | 0 | Ocean | Ocean surface | coastal | urban |  | Iso14_B_1 | Fragments |  |  | tow | Neuston net | 2010-01-01 | 2012-12-31 | 350 |  |  | 543 |  |  | FTIR | Stereomicroscopy+manual FTIR | yes |  | 1 |  | 2300 | 2400 | 100 | 2350 | 2349.468 | 1598 | 639.2 | 3.371 |  |  | 1e-06 | 1256555578.2073 |  | 2.211% | 0.139 |  | MP/m3 | 0.0030728 | MP/m3 | 3.0728e-05 | MP/m3/um | 0.016268 | MP/m3 | 2349.468 | 3.0728e-05 | 0.016268 | -1.7887 | 2300 | 2400 | 3.3617 | Iso14_B_1 | [24 empty] | Size distib from Figure 3; MP concentration from Figure 3
| TS | JES | ND | Isobe et al., | 2014 |  | https://doi.org/10.1016/j.marpolbul.2014.09.041 | Observation | Pacific Ocean | Seto Inland Sea | Hyuga Sea | Subtropical | 32.23 | 131.76 |  | 0.75 | 0 | Ocean | Ocean surface | coastal | urban |  | Iso14_B_1 | Fragments |  |  | tow | Neuston net | 2010-01-01 | 2012-12-31 | 350 |  |  | 543 |  |  | FTIR | Stereomicroscopy+manual FTIR | yes |  | 1 |  | 2500 | 2600 | 100 | 2550 | 2549.5098 | 1734 | 693.6 | 3.4065 |  |  | 1e-06 | 1605511712.7549 |  | 2.211% | 0.139 |  | MP/m3 | 0.0030728 | MP/m3 | 3.0728e-05 | MP/m3/um | 0.013195 | MP/m3 | 2549.5098 | 3.0728e-05 | 0.013195 | -1.8796 | 2500 | 2600 | 3.3979 | Iso14_B_1 | [24 empty] | Size distib from Figure 3; MP concentration from Figure 3
| TS | JES | ND | Isobe et al., | 2014 |  | https://doi.org/10.1016/j.marpolbul.2014.09.041 | Observation | Pacific Ocean | Seto Inland Sea | Hyuga Sea | Subtropical | 32.23 | 131.76 |  | 0.75 | 0 | Ocean | Ocean surface | coastal | urban |  | Iso14_B_1 | Fragments |  |  | tow | Neuston net | 2010-01-01 | 2012-12-31 | 350 |  |  | 543 |  |  | FTIR | Stereomicroscopy+manual FTIR | yes |  | 1 |  | 2600 | 2700 | 100 | 2650 | 2649.5283 | 1802 | 720.8 | 3.4232 |  |  | 1e-06 | 1801925133.7751 |  | 1.04% | 0.139 |  | MP/m3 | 0.001446 | MP/m3 | 1.446e-05 | MP/m3/um | 0.010122 | MP/m3 | 2649.5283 | 1.446e-05 | 0.010122 | -1.9947 | 2600 | 2700 | 3.415 | Iso14_B_1 | [24 empty] | Size distib from Figure 3; MP concentration from Figure 3
| TS | JES | ND | Isobe et al., | 2014 |  | https://doi.org/10.1016/j.marpolbul.2014.09.041 | Observation | Pacific Ocean | Seto Inland Sea | Hyuga Sea | Subtropical | 32.23 | 131.76 |  | 0.75 | 0 | Ocean | Ocean surface | coastal | urban |  | Iso14_B_1 | Fragments |  |  | tow | Neuston net | 2010-01-01 | 2012-12-31 | 350 |  |  | 543 |  |  | FTIR | Stereomicroscopy+manual FTIR | yes |  | 1 |  | 2700 | 2800 | 100 | 2750 | 2749.5454 | 1870 | 748 | 3.4393 |  |  | 1e-06 | 2013736882.6099 |  | 1.04% | 0.139 |  | MP/m3 | 0.001446 | MP/m3 | 1.446e-05 | MP/m3/um | 0.0086762 | MP/m3 | 2749.5454 | 1.446e-05 | 0.0086762 | -2.0617 | 2700 | 2800 | 3.4314 | Iso14_B_1 | [24 empty] | Size distib from Figure 3; MP concentration from Figure 3
| TS | JES | ND | Isobe et al., | 2014 |  | https://doi.org/10.1016/j.marpolbul.2014.09.041 | Observation | Pacific Ocean | Seto Inland Sea | Hyuga Sea | Subtropical | 32.23 | 131.76 |  | 0.75 | 0 | Ocean | Ocean surface | coastal | urban |  | Iso14_B_1 | Fragments |  |  | tow | Neuston net | 2010-01-01 | 2012-12-31 | 350 |  |  | 543 |  |  | FTIR | Stereomicroscopy+manual FTIR | yes |  | 1 |  | 3300 | 3400 | 100 | 3350 | 3349.6268 | 2278 | 911.2 | 3.525 |  |  | 1e-06 | 3640512122.8554 |  | 1.04% | 0.139 |  | MP/m3 | 0.001446 | MP/m3 | 1.446e-05 | MP/m3/um | 0.0072302 | MP/m3 | [7 empty] | Iso14_B_1 | [24 empty] | Size distib from Figure 3; MP concentration from Figure 3
| TS | JES | ND | Isobe et al., | 2014 |  | https://doi.org/10.1016/j.marpolbul.2014.09.041 | Observation | Pacific Ocean | Seto Inland Sea | Hyuga Sea | Subtropical | 32.23 | 131.76 |  | 0.75 | 0 | Ocean | Ocean surface | coastal | urban |  | Iso14_B_1 | Fragments |  |  | tow | Neuston net | 2010-01-01 | 2012-12-31 | 350 |  |  | 543 |  |  | FTIR | Stereomicroscopy+manual FTIR | yes |  | 1 |  | 3600 | 3700 | 100 | 3650 | 3649.6575 | 2482 | 992.8 | 3.5623 |  |  | 1e-06 | 4708843756.1202 |  | 1.04% | 0.139 |  | MP/m3 | 0.001446 | MP/m3 | 1.446e-05 | MP/m3/um | 0.0057841 | MP/m3 | [7 empty] | Iso14_B_1 | [24 empty] | Size distib from Figure 3; MP concentration from Figure 3
| TS | JES | ND | Isobe et al., | 2014 |  | https://doi.org/10.1016/j.marpolbul.2014.09.041 | Observation | Pacific Ocean | Seto Inland Sea | Hyuga Sea | Subtropical | 32.23 | 131.76 |  | 0.75 | 0 | Ocean | Ocean surface | coastal | urban |  | Iso14_B_1 | Fragments |  |  | tow | Neuston net | 2010-01-01 | 2012-12-31 | 350 |  |  | 543 |  |  | FTIR | Stereomicroscopy+manual FTIR | yes |  | 1 |  | 3800 | 3900 | 100 | 3850 | 3849.6753 | 2618 | 1047.2 | 3.5854 |  |  | 1e-06 | 5526141484.8477 |  | 0.9103% | 0.139 |  | MP/m3 | 0.0012653 | MP/m3 | 1.2653e-05 | MP/m3/um | 0.0043381 | MP/m3 | [7 empty] | Iso14_B_1 | [24 empty] | Size distib from Figure 3; MP concentration from Figure 3
| TS | JES | ND | Isobe et al., | 2014 |  | https://doi.org/10.1016/j.marpolbul.2014.09.041 | Observation | Pacific Ocean | Seto Inland Sea | Hyuga Sea | Subtropical | 32.23 | 131.76 |  | 0.75 | 0 | Ocean | Ocean surface | coastal | urban |  | Iso14_B_1 | Fragments |  |  | tow | Neuston net | 2010-01-01 | 2012-12-31 | 350 |  |  | 543 |  |  | FTIR | Stereomicroscopy+manual FTIR | yes |  | 1 |  | 4000 | 5000 | 1000 | 4500 | 4472.136 | 3060 | 1224 | 3.6505 |  |  | 1e-06 | 8770340695.4097 |  | 2.211% | 0.139 |  | MP/m3 | 0.0030728 | MP/m3 | 3.0728e-06 | MP/m3/um | 0.0030728 | MP/m3 | [7 empty] | Iso14_B_1 | [24 empty] | Size distib from Figure 3; MP concentration from Figure 3
| TS | JES | ND | Isobe et al., | 2014 |  | https://doi.org/10.1016/j.marpolbul.2014.09.041 | Observation | Pacific Ocean | Seto Inland Sea | Uwa Sea | Subtropical | 33.25 | 132.3 |  | 0.75 | 0 | Ocean | Ocean surface | coastal | urban |  | Iso14_C_1 | Fragments |  |  | tow | Neuston net | 2010-01-01 | 2012-12-31 | 350 |  |  | 543 |  |  | FTIR | Stereomicroscopy+manual FTIR | yes |  | 1 |  | 300 | 400 | 100 | 350 | 346.4102 | 238 | 95.2 | 2.5396 |  |  | 1e-06 | 4109634.0475 |  | 2.926% | 0.82 |  | MP/m3 | 0.023996 | MP/m3 | 0.00023996 | MP/m3/um | 0.79005 | MP/m3 | [7 empty] | Iso14_C_1 | -0.37673 | 0.88269 | 0.0087217 | 0.027427 | Lower LOD assigned to max%, and upper LOD assigned to 2400um based on C-PSD tailing | 300 | 25000 | 5000 | 445.26 | 137 | 1 | 5000 | 7.3245 | 6.8539 | 7.8255 | MP/m3 | -1.3767 | 2.8756 | 9.4e-08 | 520.4871 | 528.3985 | 512.4249 | 520.1626 | ug/m3 | Size distib from Figure 3; MP concentration from Figure 3
| TS | JES | ND | Isobe et al., | 2014 |  | https://doi.org/10.1016/j.marpolbul.2014.09.041 | Observation | Pacific Ocean | Seto Inland Sea | Uwa Sea | Subtropical | 33.25 | 132.3 |  | 0.75 | 0 | Ocean | Ocean surface | coastal | urban |  | Iso14_C_1 | Fragments |  |  | tow | Neuston net | 2010-01-01 | 2012-12-31 | 350 |  |  | 543 |  |  | FTIR | Stereomicroscopy+manual FTIR | yes |  | 1 |  | 400 | 500 | 100 | 450 | 447.2136 | 306 | 122.4 | 2.6505 |  |  | 1e-06 | 8770340.6954 |  | 5.875% | 0.82 |  | MP/m3 | 0.048172 | MP/m3 | 0.00048172 | MP/m3/um | 0.76606 | MP/m3 | [7 empty] | Iso14_C_1 | [24 empty] | Size distib from Figure 3; MP concentration from Figure 3
| TS | JES | ND | Isobe et al., | 2014 |  | https://doi.org/10.1016/j.marpolbul.2014.09.041 | Observation | Pacific Ocean | Seto Inland Sea | Uwa Sea | Subtropical | 33.25 | 132.3 |  | 0.75 | 0 | Ocean | Ocean surface | coastal | urban |  | Iso14_C_1 | Fragments |  |  | tow | Neuston net | 2010-01-01 | 2012-12-31 | 350 |  |  | 543 |  |  | FTIR | Stereomicroscopy+manual FTIR | yes |  | 1 |  | 500 | 600 | 100 | 550 | 547.7226 | 374 | 149.6 | 2.7386 |  |  | 1e-06 | 16045839.5584 |  | 4.4% | 0.82 |  | MP/m3 | 0.036084 | MP/m3 | 0.00036084 | MP/m3/um | 0.71788 | MP/m3 | [7 empty] | Iso14_C_1 | [24 empty] | Size distib from Figure 3; MP concentration from Figure 3
| TS | JES | ND | Isobe et al., | 2014 |  | https://doi.org/10.1016/j.marpolbul.2014.09.041 | Observation | Pacific Ocean | Seto Inland Sea | Uwa Sea | Subtropical | 33.25 | 132.3 |  | 0.75 | 0 | Ocean | Ocean surface | coastal | urban |  | Iso14_C_1 | Fragments |  |  | tow | Neuston net | 2010-01-01 | 2012-12-31 | 350 |  |  | 543 |  |  | FTIR | Stereomicroscopy+manual FTIR | yes |  | 1 |  | 600 | 700 | 100 | 650 | 648.0741 | 442 | 176.8 | 2.8116 |  |  | 1e-06 | 26517208.1413 |  | 2.926% | 0.82 |  | MP/m3 | 0.023996 | MP/m3 | 0.00023996 | MP/m3/um | 0.6818 | MP/m3 | [7 empty] | Iso14_C_1 | [24 empty] | Size distib from Figure 3; MP concentration from Figure 3
| TS | JES | ND | Isobe et al., | 2014 |  | https://doi.org/10.1016/j.marpolbul.2014.09.041 | Observation | Pacific Ocean | Seto Inland Sea | Uwa Sea | Subtropical | 33.25 | 132.3 |  | 0.75 | 0 | Ocean | Ocean surface | coastal | urban |  | Iso14_C_1 | Fragments |  |  | tow | Neuston net | 2010-01-01 | 2012-12-31 | 350 |  |  | 543 |  |  | FTIR | Stereomicroscopy+manual FTIR | yes |  | 1 |  | 700 | 800 | 100 | 750 | 748.3315 | 510 | 204 | 2.8741 |  |  | 1e-06 | 40765519.3274 |  | 5.875% | 0.82 |  | MP/m3 | 0.048172 | MP/m3 | 0.00048172 | MP/m3/um | 0.6578 | MP/m3 | 748.3315 | 0.00048172 | 0.6578 | -0.1819 | 700 | 800 | 2.8451 | Iso14_C_1 | [24 empty] | Size distib from Figure 3; MP concentration from Figure 3
| TS | JES | ND | Isobe et al., | 2014 |  | https://doi.org/10.1016/j.marpolbul.2014.09.041 | Observation | Pacific Ocean | Seto Inland Sea | Uwa Sea | Subtropical | 33.25 | 132.3 |  | 0.75 | 0 | Ocean | Ocean surface | coastal | urban |  | Iso14_C_1 | Fragments |  |  | tow | Neuston net | 2010-01-01 | 2012-12-31 | 350 |  |  | 543 |  |  | FTIR | Stereomicroscopy+manual FTIR | yes |  | 1 |  | 800 | 900 | 100 | 850 | 848.5281 | 578 | 231.2 | 2.9287 |  |  | 1e-06 | 59371844.1405 |  | 2.926% | 0.82 |  | MP/m3 | 0.023996 | MP/m3 | 0.00023996 | MP/m3/um | 0.60963 | MP/m3 | 848.5281 | 0.00023996 | 0.60963 | -0.21493 | 800 | 900 | 2.9031 | Iso14_C_1 | [24 empty] | Size distib from Figure 3; MP concentration from Figure 3
| TS | JES | ND | Isobe et al., | 2014 |  | https://doi.org/10.1016/j.marpolbul.2014.09.041 | Observation | Pacific Ocean | Seto Inland Sea | Uwa Sea | Subtropical | 33.25 | 132.3 |  | 0.75 | 0 | Ocean | Ocean surface | coastal | urban |  | Iso14_C_1 | Fragments |  |  | tow | Neuston net | 2010-01-01 | 2012-12-31 | 350 |  |  | 543 |  |  | FTIR | Stereomicroscopy+manual FTIR | yes |  | 1 |  | 900 | 1000 | 100 | 950 | 948.6833 | 646 | 258.4 | 2.9771 |  |  | 1e-06 | 82917252.7346 |  | 3.674% | 0.82 |  | MP/m3 | 0.03013 | MP/m3 | 0.0003013 | MP/m3/um | 0.58564 | MP/m3 | 948.6833 | 0.0003013 | 0.58564 | -0.23237 | 900 | 1000 | 2.9542 | Iso14_C_1 | [24 empty] | Size distib from Figure 3; MP concentration from Figure 3
| TS | JES | ND | Isobe et al., | 2014 |  | https://doi.org/10.1016/j.marpolbul.2014.09.041 | Observation | Pacific Ocean | Seto Inland Sea | Uwa Sea | Subtropical | 33.25 | 132.3 |  | 0.75 | 0 | Ocean | Ocean surface | coastal | urban |  | Iso14_C_1 | Fragments |  |  | tow | Neuston net | 2010-01-01 | 2012-12-31 | 350 |  |  | 543 |  |  | FTIR | Stereomicroscopy+manual FTIR | yes |  | 1 |  | 1000 | 1100 | 100 | 1050 | 1048.8088 | 714 | 285.6 | 3.0207 |  |  | 1e-06 | 111982814.8123 |  | 2.2% | 0.82 |  | MP/m3 | 0.018042 | MP/m3 | 0.00018042 | MP/m3/um | 0.55551 | MP/m3 | 1048.8088 | 0.00018042 | 0.55551 | -0.25531 | 1000 | 1100 | 3 | Iso14_C_1 | [24 empty] | Size distib from Figure 3; MP concentration from Figure 3
| TS | JES | ND | Isobe et al., | 2014 |  | https://doi.org/10.1016/j.marpolbul.2014.09.041 | Observation | Pacific Ocean | Seto Inland Sea | Uwa Sea | Subtropical | 33.25 | 132.3 |  | 0.75 | 0 | Ocean | Ocean surface | coastal | urban |  | Iso14_C_1 | Fragments |  |  | tow | Neuston net | 2010-01-01 | 2012-12-31 | 350 |  |  | 543 |  |  | FTIR | Stereomicroscopy+manual FTIR | yes |  | 1 |  | 1100 | 1200 | 100 | 1150 | 1148.9125 | 782 | 312.8 | 3.0603 |  |  | 1e-06 | 147149599.8225 |  | 0.7041% | 0.82 |  | MP/m3 | 0.0057734 | MP/m3 | 5.7734e-05 | MP/m3/um | 0.53747 | MP/m3 | 1148.9125 | 5.7734e-05 | 0.53747 | -0.26965 | 1100 | 1200 | 3.0414 | Iso14_C_1 | [24 empty] | Size distib from Figure 3; MP concentration from Figure 3
| TS | JES | ND | Isobe et al., | 2014 |  | https://doi.org/10.1016/j.marpolbul.2014.09.041 | Observation | Pacific Ocean | Seto Inland Sea | Uwa Sea | Subtropical | 33.25 | 132.3 |  | 0.75 | 0 | Ocean | Ocean surface | coastal | urban |  | Iso14_C_1 | Fragments |  |  | tow | Neuston net | 2010-01-01 | 2012-12-31 | 350 |  |  | 543 |  |  | FTIR | Stereomicroscopy+manual FTIR | yes |  | 1 |  | 1200 | 1300 | 100 | 1250 | 1248.9996 | 850 | 340 | 3.0966 |  |  | 1e-06 | 188998677.0622 |  | 0.7041% | 0.82 |  | MP/m3 | 0.0057734 | MP/m3 | 5.7734e-05 | MP/m3/um | 0.53169 | MP/m3 | 1248.9996 | 5.7734e-05 | 0.53169 | -0.27434 | 1200 | 1300 | 3.0792 | Iso14_C_1 | [24 empty] | Size distib from Figure 3; MP concentration from Figure 3
| TS | JES | ND | Isobe et al., | 2014 |  | https://doi.org/10.1016/j.marpolbul.2014.09.041 | Observation | Pacific Ocean | Seto Inland Sea | Uwa Sea | Subtropical | 33.25 | 132.3 |  | 0.75 | 0 | Ocean | Ocean surface | coastal | urban |  | Iso14_C_1 | Fragments |  |  | tow | Neuston net | 2010-01-01 | 2012-12-31 | 350 |  |  | 543 |  |  | FTIR | Stereomicroscopy+manual FTIR | yes |  | 1 |  | 1300 | 1400 | 100 | 1350 | 1349.0738 | 918 | 367.2 | 3.13 |  |  | 1e-06 | 238111115.7336 |  | 2.926% | 0.82 |  | MP/m3 | 0.023996 | MP/m3 | 0.00023996 | MP/m3/um | 0.52592 | MP/m3 | 1349.0738 | 0.00023996 | 0.52592 | -0.27908 | 1300 | 1400 | 3.1139 | Iso14_C_1 | [24 empty] | Size distib from Figure 3; MP concentration from Figure 3
| TS | JES | ND | Isobe et al., | 2014 |  | https://doi.org/10.1016/j.marpolbul.2014.09.041 | Observation | Pacific Ocean | Seto Inland Sea | Uwa Sea | Subtropical | 33.25 | 132.3 |  | 0.75 | 0 | Ocean | Ocean surface | coastal | urban |  | Iso14_C_1 | Fragments |  |  | tow | Neuston net | 2010-01-01 | 2012-12-31 | 350 |  |  | 543 |  |  | FTIR | Stereomicroscopy+manual FTIR | yes |  | 1 |  | 1400 | 1500 | 100 | 1450 | 1449.1377 | 986 | 394.4 | 3.1611 |  |  | 1e-06 | 295067984.9762 |  | 2.178% | 0.82 |  | MP/m3 | 0.017861 | MP/m3 | 0.00017861 | MP/m3/um | 0.50192 | MP/m3 | 1449.1377 | 0.00017861 | 0.50192 | -0.29936 | 1400 | 1500 | 3.1461 | Iso14_C_1 | [24 empty] | Size distib from Figure 3; MP concentration from Figure 3
| TS | JES | ND | Isobe et al., | 2014 |  | https://doi.org/10.1016/j.marpolbul.2014.09.041 | Observation | Pacific Ocean | Seto Inland Sea | Uwa Sea | Subtropical | 33.25 | 132.3 |  | 0.75 | 0 | Ocean | Ocean surface | coastal | urban |  | Iso14_C_1 | Fragments |  |  | tow | Neuston net | 2010-01-01 | 2012-12-31 | 350 |  |  | 543 |  |  | FTIR | Stereomicroscopy+manual FTIR | yes |  | 1 |  | 1500 | 1600 | 100 | 1550 | 1549.1933 | 1054 | 421.6 | 3.1901 |  |  | 1e-06 | 360450353.8878 |  | 1.452% | 0.82 |  | MP/m3 | 0.011908 | MP/m3 | 0.00011908 | MP/m3/um | 0.48406 | MP/m3 | 1549.1933 | 0.00011908 | 0.48406 | -0.3151 | 1500 | 1600 | 3.1761 | Iso14_C_1 | [24 empty] | Size distib from Figure 3; MP concentration from Figure 3
| TS | JES | ND | Isobe et al., | 2014 |  | https://doi.org/10.1016/j.marpolbul.2014.09.041 | Observation | Pacific Ocean | Seto Inland Sea | Uwa Sea | Subtropical | 33.25 | 132.3 |  | 0.75 | 0 | Ocean | Ocean surface | coastal | urban |  | Iso14_C_1 | Fragments |  |  | tow | Neuston net | 2010-01-01 | 2012-12-31 | 350 |  |  | 543 |  |  | FTIR | Stereomicroscopy+manual FTIR | yes |  | 1 |  | 1600 | 1700 | 100 | 1650 | 1649.2423 | 1122 | 448.8 | 3.2173 |  |  | 1e-06 | 434839291.5369 |  | 0.7041% | 0.82 |  | MP/m3 | 0.0057734 | MP/m3 | 5.7734e-05 | MP/m3/um | 0.47215 | MP/m3 | 1649.2423 | 5.7734e-05 | 0.47215 | -0.32592 | 1600 | 1700 | 3.2041 | Iso14_C_1 | [24 empty] | Size distib from Figure 3; MP concentration from Figure 3
| TS | JES | ND | Isobe et al., | 2014 |  | https://doi.org/10.1016/j.marpolbul.2014.09.041 | Observation | Pacific Ocean | Seto Inland Sea | Uwa Sea | Subtropical | 33.25 | 132.3 |  | 0.75 | 0 | Ocean | Ocean surface | coastal | urban |  | Iso14_C_1 | Fragments |  |  | tow | Neuston net | 2010-01-01 | 2012-12-31 | 350 |  |  | 543 |  |  | FTIR | Stereomicroscopy+manual FTIR | yes |  | 1 |  | 1700 | 1800 | 100 | 1750 | 1749.2856 | 1190 | 476 | 3.2429 |  |  | 1e-06 | 518815866.9708 |  | 1.452% | 0.82 |  | MP/m3 | 0.011908 | MP/m3 | 0.00011908 | MP/m3/um | 0.46638 | MP/m3 | 1749.2856 | 0.00011908 | 0.46638 | -0.33126 | 1700 | 1800 | 3.2304 | Iso14_C_1 | [24 empty] | Size distib from Figure 3; MP concentration from Figure 3
| TS | JES | ND | Isobe et al., | 2014 |  | https://doi.org/10.1016/j.marpolbul.2014.09.041 | Observation | Pacific Ocean | Seto Inland Sea | Uwa Sea | Subtropical | 33.25 | 132.3 |  | 0.75 | 0 | Ocean | Ocean surface | coastal | urban |  | Iso14_C_1 | Fragments |  |  | tow | Neuston net | 2010-01-01 | 2012-12-31 | 350 |  |  | 543 |  |  | FTIR | Stereomicroscopy+manual FTIR | yes |  | 1 |  | 1800 | 1900 | 100 | 1850 | 1849.3242 | 1258 | 503.2 | 3.267 |  |  | 1e-06 | 612961149.2218 |  | 2.178% | 0.82 |  | MP/m3 | 0.017861 | MP/m3 | 0.00017861 | MP/m3/um | 0.45447 | MP/m3 | 1849.3242 | 0.00017861 | 0.45447 | -0.34249 | 1800 | 1900 | 3.2553 | Iso14_C_1 | [24 empty] | Size distib from Figure 3; MP concentration from Figure 3
| TS | JES | ND | Isobe et al., | 2014 |  | https://doi.org/10.1016/j.marpolbul.2014.09.041 | Observation | Pacific Ocean | Seto Inland Sea | Uwa Sea | Subtropical | 33.25 | 132.3 |  | 0.75 | 0 | Ocean | Ocean surface | coastal | urban |  | Iso14_C_1 | Fragments |  |  | tow | Neuston net | 2010-01-01 | 2012-12-31 | 350 |  |  | 543 |  |  | FTIR | Stereomicroscopy+manual FTIR | yes |  | 1 |  | 1900 | 2000 | 100 | 1950 | 1949.3589 | 1326 | 530.4 | 3.2899 |  |  | 1e-06 | 717856207.3111 |  | 0.7041% | 0.82 |  | MP/m3 | 0.0057734 | MP/m3 | 5.7734e-05 | MP/m3/um | 0.43661 | MP/m3 | 1949.3589 | 5.7734e-05 | 0.43661 | -0.3599 | 1900 | 2000 | 3.2788 | Iso14_C_1 | [24 empty] | Size distib from Figure 3; MP concentration from Figure 3
| TS | JES | ND | Isobe et al., | 2014 |  | https://doi.org/10.1016/j.marpolbul.2014.09.041 | Observation | Pacific Ocean | Seto Inland Sea | Uwa Sea | Subtropical | 33.25 | 132.3 |  | 0.75 | 0 | Ocean | Ocean surface | coastal | urban |  | Iso14_C_1 | Fragments |  |  | tow | Neuston net | 2010-01-01 | 2012-12-31 | 350 |  |  | 543 |  |  | FTIR | Stereomicroscopy+manual FTIR | yes |  | 1 |  | 2100 | 2200 | 100 | 2150 | 2149.4185 | 1462 | 584.8 | 3.3323 |  |  | 1e-06 | 962219927.0469 |  | 1.452% | 0.82 |  | MP/m3 | 0.011908 | MP/m3 | 0.00011908 | MP/m3/um | 0.43084 | MP/m3 | 2149.4185 | 0.00011908 | 0.43084 | -0.36569 | 2100 | 2200 | 3.3222 | Iso14_C_1 | [24 empty] | Size distib from Figure 3; MP concentration from Figure 3
| TS | JES | ND | Isobe et al., | 2014 |  | https://doi.org/10.1016/j.marpolbul.2014.09.041 | Observation | Pacific Ocean | Seto Inland Sea | Uwa Sea | Subtropical | 33.25 | 132.3 |  | 0.75 | 0 | Ocean | Ocean surface | coastal | urban |  | Iso14_C_1 | Fragments |  |  | tow | Neuston net | 2010-01-01 | 2012-12-31 | 350 |  |  | 543 |  |  | FTIR | Stereomicroscopy+manual FTIR | yes |  | 1 |  | 2200 | 2300 | 100 | 2250 | 2249.4444 | 1530 | 612 | 3.3521 |  |  | 1e-06 | 1102850726.7002 |  | 0.7041% | 0.82 |  | MP/m3 | 0.0057734 | MP/m3 | 5.7734e-05 | MP/m3/um | 0.41893 | MP/m3 | 2249.4444 | 5.7734e-05 | 0.41893 | -0.37786 | 2200 | 2300 | 3.3424 | Iso14_C_1 | [24 empty] | Size distib from Figure 3; MP concentration from Figure 3
| TS | JES | ND | Isobe et al., | 2014 |  | https://doi.org/10.1016/j.marpolbul.2014.09.041 | Observation | Pacific Ocean | Seto Inland Sea | Uwa Sea | Subtropical | 33.25 | 132.3 |  | 0.75 | 0 | Ocean | Ocean surface | coastal | urban |  | Iso14_C_1 | Fragments |  |  | tow | Neuston net | 2010-01-01 | 2012-12-31 | 350 |  |  | 543 |  |  | FTIR | Stereomicroscopy+manual FTIR | yes |  | 1 |  | 2300 | 2400 | 100 | 2350 | 2349.468 | 1598 | 639.2 | 3.371 |  |  | 1e-06 | 1256555578.2073 |  | 1.452% | 0.82 |  | MP/m3 | 0.011908 | MP/m3 | 0.00011908 | MP/m3/um | 0.41316 | MP/m3 | 2349.468 | 0.00011908 | 0.41316 | -0.38388 | 2300 | 2400 | 3.3617 | Iso14_C_1 | [24 empty] | Size distib from Figure 3; MP concentration from Figure 3
| TS | JES | ND | Isobe et al., | 2014 |  | https://doi.org/10.1016/j.marpolbul.2014.09.041 | Observation | Pacific Ocean | Seto Inland Sea | Uwa Sea | Subtropical | 33.25 | 132.3 |  | 0.75 | 0 | Ocean | Ocean surface | coastal | urban |  | Iso14_C_1 | Fragments |  |  | tow | Neuston net | 2010-01-01 | 2012-12-31 | 350 |  |  | 543 |  |  | FTIR | Stereomicroscopy+manual FTIR | yes |  | 1 |  | 2700 | 2800 | 100 | 2750 | 2749.5454 | 1870 | 748 | 3.4393 |  |  | 1e-06 | 2013736882.6099 |  | 1.452% | 0.82 |  | MP/m3 | 0.011908 | MP/m3 | 0.00011908 | MP/m3/um | 0.40125 | MP/m3 | [7 empty] | Iso14_C_1 | [24 empty] | Size distib from Figure 3; MP concentration from Figure 3
| TS | JES | ND | Isobe et al., | 2014 |  | https://doi.org/10.1016/j.marpolbul.2014.09.041 | Observation | Pacific Ocean | Seto Inland Sea | Uwa Sea | Subtropical | 33.25 | 132.3 |  | 0.75 | 0 | Ocean | Ocean surface | coastal | urban |  | Iso14_C_1 | Fragments |  |  | tow | Neuston net | 2010-01-01 | 2012-12-31 | 350 |  |  | 543 |  |  | FTIR | Stereomicroscopy+manual FTIR | yes |  | 1 |  | 2800 | 2900 | 100 | 2850 | 2849.5614 | 1938 | 775.2 | 3.4548 |  |  | 1e-06 | 2241528028.2449 |  | 1.452% | 0.82 |  | MP/m3 | 0.011908 | MP/m3 | 0.00011908 | MP/m3/um | 0.38934 | MP/m3 | [7 empty] | Iso14_C_1 | [24 empty] | Size distib from Figure 3; MP concentration from Figure 3
| TS | JES | ND | Isobe et al., | 2014 |  | https://doi.org/10.1016/j.marpolbul.2014.09.041 | Observation | Pacific Ocean | Seto Inland Sea | Uwa Sea | Subtropical | 33.25 | 132.3 |  | 0.75 | 0 | Ocean | Ocean surface | coastal | urban |  | Iso14_C_1 | Fragments |  |  | tow | Neuston net | 2010-01-01 | 2012-12-31 | 350 |  |  | 543 |  |  | FTIR | Stereomicroscopy+manual FTIR | yes |  | 1 |  | 2900 | 3000 | 100 | 2950 | 2949.5762 | 2006 | 802.4 | 3.4698 |  |  | 1e-06 | 2485879639.6648 |  | 0.7041% | 0.82 |  | MP/m3 | 0.0057734 | MP/m3 | 5.7734e-05 | MP/m3/um | 0.37743 | MP/m3 | [7 empty] | Iso14_C_1 | [24 empty] | Size distib from Figure 3; MP concentration from Figure 3
| TS | JES | ND | Isobe et al., | 2014 |  | https://doi.org/10.1016/j.marpolbul.2014.09.041 | Observation | Pacific Ocean | Seto Inland Sea | Uwa Sea | Subtropical | 33.25 | 132.3 |  | 0.75 | 0 | Ocean | Ocean surface | coastal | urban |  | Iso14_C_1 | Fragments |  |  | tow | Neuston net | 2010-01-01 | 2012-12-31 | 350 |  |  | 543 |  |  | FTIR | Stereomicroscopy+manual FTIR | yes |  | 1 |  | 3000 | 3100 | 100 | 3050 | 3049.5901 | 2074 | 829.6 | 3.4842 |  |  | 1e-06 | 2747372785.8534 |  | 2.178% | 0.82 |  | MP/m3 | 0.017861 | MP/m3 | 0.00017861 | MP/m3/um | 0.37166 | MP/m3 | [7 empty] | Iso14_C_1 | [24 empty] | Size distib from Figure 3; MP concentration from Figure 3
| TS | JES | ND | Isobe et al., | 2014 |  | https://doi.org/10.1016/j.marpolbul.2014.09.041 | Observation | Pacific Ocean | Seto Inland Sea | Uwa Sea | Subtropical | 33.25 | 132.3 |  | 0.75 | 0 | Ocean | Ocean surface | coastal | urban |  | Iso14_C_1 | Fragments |  |  | tow | Neuston net | 2010-01-01 | 2012-12-31 | 350 |  |  | 543 |  |  | FTIR | Stereomicroscopy+manual FTIR | yes |  | 1 |  | 3100 | 3200 | 100 | 3150 | 3149.6031 | 2142 | 856.8 | 3.4983 |  |  | 1e-06 | 3026588535.7933 |  | 1.452% | 0.82 |  | MP/m3 | 0.011908 | MP/m3 | 0.00011908 | MP/m3/um | 0.3538 | MP/m3 | [7 empty] | Iso14_C_1 | [24 empty] | Size distib from Figure 3; MP concentration from Figure 3
| TS | JES | ND | Isobe et al., | 2014 |  | https://doi.org/10.1016/j.marpolbul.2014.09.041 | Observation | Pacific Ocean | Seto Inland Sea | Uwa Sea | Subtropical | 33.25 | 132.3 |  | 0.75 | 0 | Ocean | Ocean surface | coastal | urban |  | Iso14_C_1 | Fragments |  |  | tow | Neuston net | 2010-01-01 | 2012-12-31 | 350 |  |  | 543 |  |  | FTIR | Stereomicroscopy+manual FTIR | yes |  | 1 |  | 3200 | 3300 | 100 | 3250 | 3249.6154 | 2210 | 884 | 3.5118 |  |  | 1e-06 | 3324107958.4668 |  | 2.2% | 0.82 |  | MP/m3 | 0.018042 | MP/m3 | 0.00018042 | MP/m3/um | 0.34189 | MP/m3 | [7 empty] | Iso14_C_1 | [24 empty] | Size distib from Figure 3; MP concentration from Figure 3
| TS | JES | ND | Isobe et al., | 2014 |  | https://doi.org/10.1016/j.marpolbul.2014.09.041 | Observation | Pacific Ocean | Seto Inland Sea | Uwa Sea | Subtropical | 33.25 | 132.3 |  | 0.75 | 0 | Ocean | Ocean surface | coastal | urban |  | Iso14_C_1 | Fragments |  |  | tow | Neuston net | 2010-01-01 | 2012-12-31 | 350 |  |  | 543 |  |  | FTIR | Stereomicroscopy+manual FTIR | yes |  | 1 |  | 3400 | 3500 | 100 | 3450 | 3449.6377 | 2346 | 938.4 | 3.5378 |  |  | 1e-06 | 3976382097.9401 |  | 0.7041% | 0.82 |  | MP/m3 | 0.0057734 | MP/m3 | 5.7734e-05 | MP/m3/um | 0.32385 | MP/m3 | [7 empty] | Iso14_C_1 | [24 empty] | Size distib from Figure 3; MP concentration from Figure 3
| TS | JES | ND | Isobe et al., | 2014 |  | https://doi.org/10.1016/j.marpolbul.2014.09.041 | Observation | Pacific Ocean | Seto Inland Sea | Uwa Sea | Subtropical | 33.25 | 132.3 |  | 0.75 | 0 | Ocean | Ocean surface | coastal | urban |  | Iso14_C_1 | Fragments |  |  | tow | Neuston net | 2010-01-01 | 2012-12-31 | 350 |  |  | 543 |  |  | FTIR | Stereomicroscopy+manual FTIR | yes |  | 1 |  | 3600 | 3700 | 100 | 3650 | 3649.6575 | 2482 | 992.8 | 3.5623 |  |  | 1e-06 | 4708843756.1202 |  | 1.452% | 0.82 |  | MP/m3 | 0.011908 | MP/m3 | 0.00011908 | MP/m3/um | 0.31808 | MP/m3 | [7 empty] | Iso14_C_1 | [24 empty] | Size distib from Figure 3; MP concentration from Figure 3
| TS | JES | ND | Isobe et al., | 2014 |  | https://doi.org/10.1016/j.marpolbul.2014.09.041 | Observation | Pacific Ocean | Seto Inland Sea | Uwa Sea | Subtropical | 33.25 | 132.3 |  | 0.75 | 0 | Ocean | Ocean surface | coastal | urban |  | Iso14_C_1 | Fragments |  |  | tow | Neuston net | 2010-01-01 | 2012-12-31 | 350 |  |  | 543 |  |  | FTIR | Stereomicroscopy+manual FTIR | yes |  | 1 |  | 3700 | 3800 | 100 | 3750 | 3749.6667 | 2550 | 1020 | 3.574 |  |  | 1e-06 | 5106597577.1757 |  | 0.7041% | 0.82 |  | MP/m3 | 0.0057734 | MP/m3 | 5.7734e-05 | MP/m3/um | 0.30617 | MP/m3 | [7 empty] | Iso14_C_1 | [24 empty] | Size distib from Figure 3; MP concentration from Figure 3
| TS | JES | ND | Isobe et al., | 2014 |  | https://doi.org/10.1016/j.marpolbul.2014.09.041 | Observation | Pacific Ocean | Seto Inland Sea | Uwa Sea | Subtropical | 33.25 | 132.3 |  | 0.75 | 0 | Ocean | Ocean surface | coastal | urban |  | Iso14_C_1 | Fragments |  |  | tow | Neuston net | 2010-01-01 | 2012-12-31 | 350 |  |  | 543 |  |  | FTIR | Stereomicroscopy+manual FTIR | yes |  | 1 |  | 3800 | 3900 | 100 | 3850 | 3849.6753 | 2618 | 1047.2 | 3.5854 |  |  | 1e-06 | 5526141484.8477 |  | 2.178% | 0.82 |  | MP/m3 | 0.017861 | MP/m3 | 0.00017861 | MP/m3/um | 0.3004 | MP/m3 | [7 empty] | Iso14_C_1 | [24 empty] | Size distib from Figure 3; MP concentration from Figure 3
| TS | JES | ND | Isobe et al., | 2014 |  | https://doi.org/10.1016/j.marpolbul.2014.09.041 | Observation | Pacific Ocean | Seto Inland Sea | Uwa Sea | Subtropical | 33.25 | 132.3 |  | 0.75 | 0 | Ocean | Ocean surface | coastal | urban |  | Iso14_C_1 | Fragments |  |  | tow | Neuston net | 2010-01-01 | 2012-12-31 | 350 |  |  | 543 |  |  | FTIR | Stereomicroscopy+manual FTIR | yes |  | 1 |  | 3900 | 4000 | 100 | 3950 | 3949.6835 | 2686 | 1074.4 | 3.5966 |  |  | 1e-06 | 5968056548.1157 |  | 0.7041% | 0.82 |  | MP/m3 | 0.0057734 | MP/m3 | 5.7734e-05 | MP/m3/um | 0.28253 | MP/m3 | [7 empty] | Iso14_C_1 | [24 empty] | Size distib from Figure 3; MP concentration from Figure 3
| TS | JES | ND | Isobe et al., | 2014 |  | https://doi.org/10.1016/j.marpolbul.2014.09.041 | Observation | Pacific Ocean | Seto Inland Sea | Uwa Sea | Subtropical | 33.25 | 132.3 |  | 0.75 | 0 | Ocean | Ocean surface | coastal | urban |  | Iso14_C_1 | Fragments |  |  | tow | Neuston net | 2010-01-01 | 2012-12-31 | 350 |  |  | 543 |  |  | FTIR | Stereomicroscopy+manual FTIR | yes |  | 1 |  | 4000 | 5000 | 1000 | 4500 | 4472.136 | 3060 | 1224 | 3.6505 |  |  | 1e-06 | 8770340695.4097 |  | 5.875% | 0.82 |  | MP/m3 | 0.048172 | MP/m3 | 4.8172e-05 | MP/m3/um | 0.27676 | MP/m3 | [7 empty] | Iso14_C_1 | [24 empty] | Size distib from Figure 3; MP concentration from Figure 3
| TS | JES | ND | Isobe et al., | 2014 |  | https://doi.org/10.1016/j.marpolbul.2014.09.041 | Observation | Pacific Ocean | Seto Inland Sea | Uwa Sea | Subtropical | 33.25 | 132.3 |  | 0.75 | 0 | Ocean | Ocean surface | coastal | urban |  | Iso14_C_1 | Fragments |  |  | tow | Neuston net | 2010-01-01 | 2012-12-31 | 350 |  |  | 543 |  |  | FTIR | Stereomicroscopy+manual FTIR | yes |  | 1 |  | 5000 | 6000 | 1000 | 5500 | 5477.2256 | 3740 | 1496 | 3.7386 |  |  | 1e-06 | 16045839558.4477 |  | 2.926% | 0.82 |  | MP/m3 | 0.023996 | MP/m3 | 2.3996e-05 | MP/m3/um | 0.22859 | MP/m3 | [7 empty] | Iso14_C_1 | [24 empty] | Size distib from Figure 3; MP concentration from Figure 3
| TS | JES | ND | Isobe et al., | 2014 |  | https://doi.org/10.1016/j.marpolbul.2014.09.041 | Observation | Pacific Ocean | Seto Inland Sea | Uwa Sea | Subtropical | 33.25 | 132.3 |  | 0.75 | 0 | Ocean | Ocean surface | coastal | urban |  | Iso14_C_1 | Fragments |  |  | tow | Neuston net | 2010-01-01 | 2012-12-31 | 350 |  |  | 543 |  |  | FTIR | Stereomicroscopy+manual FTIR | yes |  | 1 |  | 6000 | 7000 | 1000 | 6500 | 6480.7407 | 4420 | 1768 | 3.8116 |  |  | 1e-06 | 26517208141.2663 |  | 1.452% | 0.82 |  | MP/m3 | 0.011908 | MP/m3 | 1.1908e-05 | MP/m3/um | 0.20459 | MP/m3 | [7 empty] | Iso14_C_1 | [24 empty] | Size distib from Figure 3; MP concentration from Figure 3
| TS | JES | ND | Isobe et al., | 2014 |  | https://doi.org/10.1016/j.marpolbul.2014.09.041 | Observation | Pacific Ocean | Seto Inland Sea | Uwa Sea | Subtropical | 33.25 | 132.3 |  | 0.75 | 0 | Ocean | Ocean surface | coastal | urban |  | Iso14_C_1 | Fragments |  |  | tow | Neuston net | 2010-01-01 | 2012-12-31 | 350 |  |  | 543 |  |  | FTIR | Stereomicroscopy+manual FTIR | yes |  | 1 |  | 7000 | 8000 | 1000 | 7500 | 7483.3148 | 5100 | 2040 | 3.8741 |  |  | 1e-06 | 40765519327.4132 |  | 4.4% | 0.82 |  | MP/m3 | 0.036084 | MP/m3 | 3.6084e-05 | MP/m3/um | 0.19269 | MP/m3 | [7 empty] | Iso14_C_1 | [24 empty] | Size distib from Figure 3; MP concentration from Figure 3
| TS | JES | ND | Isobe et al., | 2014 |  | https://doi.org/10.1016/j.marpolbul.2014.09.041 | Observation | Pacific Ocean | Seto Inland Sea | Uwa Sea | Subtropical | 33.25 | 132.3 |  | 0.75 | 0 | Ocean | Ocean surface | coastal | urban |  | Iso14_C_1 | Fragments |  |  | tow | Neuston net | 2010-01-01 | 2012-12-31 | 350 |  |  | 543 |  |  | FTIR | Stereomicroscopy+manual FTIR | yes |  | 1 |  | 8000 | 9000 | 1000 | 8500 | 8485.2814 | 5780 | 2312 | 3.9287 |  |  | 1e-06 | 59371844140.468 |  | 1.452% | 0.82 |  | MP/m3 | 0.011908 | MP/m3 | 1.1908e-05 | MP/m3/um | 0.1566 | MP/m3 | [7 empty] | Iso14_C_1 | [24 empty] | Size distib from Figure 3; MP concentration from Figure 3
| TS | JES | ND | Isobe et al., | 2014 |  | https://doi.org/10.1016/j.marpolbul.2014.09.041 | Observation | Pacific Ocean | Seto Inland Sea | Uwa Sea | Subtropical | 33.25 | 132.3 |  | 0.75 | 0 | Ocean | Ocean surface | coastal | urban |  | Iso14_C_1 | Fragments |  |  | tow | Neuston net | 2010-01-01 | 2012-12-31 | 350 |  |  | 543 |  |  | FTIR | Stereomicroscopy+manual FTIR | yes |  | 1 |  | 9000 | 10000 | 1000 | 9500 | 9486.833 | 6460 | 2584 | 3.9771 |  |  | 1e-06 | 82917252734.5793 |  | 1.452% | 0.82 |  | MP/m3 | 0.011908 | MP/m3 | 1.1908e-05 | MP/m3/um | 0.1447 | MP/m3 | [7 empty] | Iso14_C_1 | [24 empty] | Size distib from Figure 3; MP concentration from Figure 3
| TS | JES | ND | Isobe et al., | 2014 |  | https://doi.org/10.1016/j.marpolbul.2014.09.041 | Observation | Pacific Ocean | Seto Inland Sea | Uwa Sea | Subtropical | 33.25 | 132.3 |  | 0.75 | 0 | Ocean | Ocean surface | coastal | urban |  | Iso14_C_1 | Fragments |  |  | tow | Neuston net | 2010-01-01 | 2012-12-31 | 350 |  |  | 543 |  |  | FTIR | Stereomicroscopy+manual FTIR | yes |  | 1 |  | 10000 | 20000 | 10000 | 15000 | 14142.1356 | 10200 | 4080 | 4.1505 |  |  | 1e-06 | 308158360590.6642 |  | 11.05% | 0.82 |  | MP/m3 | 0.09057 | MP/m3 | 9.057e-06 | MP/m3/um | 0.13279 | MP/m3 | [7 empty] | Iso14_C_1 | [24 empty] | Size distib from Figure 3; MP concentration from Figure 3
| TS | JES | ND | Isobe et al., | 2014 |  | https://doi.org/10.1016/j.marpolbul.2014.09.041 | Observation | Pacific Ocean | Seto Inland Sea | Uwa Sea | Subtropical | 33.25 | 132.3 |  | 0.75 | 0 | Ocean | Ocean surface | coastal | urban |  | Iso14_C_1 | Fragments |  |  | tow | Neuston net | 2010-01-01 | 2012-12-31 | 350 |  |  | 543 |  |  | FTIR | Stereomicroscopy+manual FTIR | yes |  | 1 |  | 20000 | 30000 | 10000 | 25000 | 24494.8974 | 17000 | 6800 | 4.3891 |  |  | 1e-06 | 1.4826e+12 |  | 5.149% | 0.82 |  | MP/m3 | 0.042218 | MP/m3 | 4.2218e-06 | MP/m3/um | 0.042218 | MP/m3 | [7 empty] | Iso14_C_1 | [24 empty] | Size distib from Figure 3; MP concentration from Figure 3
| TS | JES | ND | Isobe et al., | 2015 |  | https://doi.org/10.1016/j.marpolbul.2015.10.042 | Observation | Pacific Ocean | East Asian Seas |  | Temperate | 37 | 135 |  | 0.75 | 0 | Ocean | Ocean surface | coastal | urban |  | Iso15_A_1 | Fragments |  |  | tow | Neuston net | 2014-07-17 | 2014-09-02 | 350 |  |  | 868 |  |  | FTIR | Stereomicroscopy+manual FTIR | yes |  | 1 |  | 200 | 300 | 100 | 250 | 244.949 | 170 | 68 | 2.3891 |  |  | 1e-06 | 1482627.6037 |  | 0.02486% | 4.126 |  | MP/m3 | 0.0010256 | MP/m3 | 1.0256e-05 | MP/m3/um | 4.1172 | MP/m3 | [7 empty] | Iso15_A_1 | -1.677 | 5.8024 | 0.020341 | 0.071549 | Lower LOD assigned to max%, and upper LOD assigned to 4900um based on C-PSD tailing | 200 | 25000 | 5000 | 3581.368 | 12902 | 1 | 5000 | 634501.0907 | 538124.9277 | 748137.8501 | MP/m3 | -2.677 | 1064086.7443 | 9.4e-08 | 5917.3791 | 6031.1728 | 5806.2487 | 5833.7555 | ug/m3 | Direct MP size distributed concentrations from Fig2
| TS | JES | ND | Isobe et al., | 2015 |  | https://doi.org/10.1016/j.marpolbul.2015.10.042 | Observation | Pacific Ocean | East Asian Seas |  | Temperate | 37 | 135 |  | 0.75 | 0 | Ocean | Ocean surface | coastal | urban |  | Iso15_A_1 | Fragments |  |  | tow | Neuston net | 2014-07-17 | 2014-09-02 | 350 |  |  | 868 |  |  | FTIR | Stereomicroscopy+manual FTIR | yes |  | 1 |  | 300 | 400 | 100 | 350 | 346.4102 | 238 | 95.2 | 2.5396 |  |  | 1e-06 | 4109634.0475 |  | 0.1939% | 4.126 |  | MP/m3 | 0.0079997 | MP/m3 | 7.9997e-05 | MP/m3/um | 4.1162 | MP/m3 | [7 empty] | Iso15_A_1 | [24 empty] | Direct MP size distributed concentrations from Fig2
| TS | JES | ND | Isobe et al., | 2015 |  | https://doi.org/10.1016/j.marpolbul.2015.10.042 | Observation | Pacific Ocean | East Asian Seas |  | Temperate | 37 | 135 |  | 0.75 | 0 | Ocean | Ocean surface | coastal | urban |  | Iso15_A_1 | Fragments |  |  | tow | Neuston net | 2014-07-17 | 2014-09-02 | 350 |  |  | 868 |  |  | FTIR | Stereomicroscopy+manual FTIR | yes |  | 1 |  | 400 | 500 | 100 | 450 | 447.2136 | 306 | 122.4 | 2.6505 |  |  | 1e-06 | 8770340.6954 |  | 0.7507% | 4.126 |  | MP/m3 | 0.030973 | MP/m3 | 0.00030973 | MP/m3/um | 4.1082 | MP/m3 | [7 empty] | Iso15_A_1 | [24 empty] | Direct MP size distributed concentrations from Fig2
| TS | JES | ND | Isobe et al., | 2015 |  | https://doi.org/10.1016/j.marpolbul.2015.10.042 | Observation | Pacific Ocean | East Asian Seas |  | Temperate | 37 | 135 |  | 0.75 | 0 | Ocean | Ocean surface | coastal | urban |  | Iso15_A_1 | Fragments |  |  | tow | Neuston net | 2014-07-17 | 2014-09-02 | 350 |  |  | 868 |  |  | FTIR | Stereomicroscopy+manual FTIR | yes |  | 1 |  | 500 | 600 | 100 | 550 | 547.7226 | 374 | 149.6 | 2.7386 |  |  | 1e-06 | 16045839.5584 |  | 1.899% | 4.126 |  | MP/m3 | 0.078356 | MP/m3 | 0.00078356 | MP/m3/um | 4.0772 | MP/m3 | [7 empty] | Iso15_A_1 | [24 empty] | Direct MP size distributed concentrations from Fig2
| TS | JES | ND | Isobe et al., | 2015 |  | https://doi.org/10.1016/j.marpolbul.2015.10.042 | Observation | Pacific Ocean | East Asian Seas |  | Temperate | 37 | 135 |  | 0.75 | 0 | Ocean | Ocean surface | coastal | urban |  | Iso15_A_1 | Fragments |  |  | tow | Neuston net | 2014-07-17 | 2014-09-02 | 350 |  |  | 868 |  |  | FTIR | Stereomicroscopy+manual FTIR | yes |  | 1 |  | 600 | 700 | 100 | 650 | 648.0741 | 442 | 176.8 | 2.8116 |  |  | 1e-06 | 26517208.1413 |  | 2.516% | 4.126 |  | MP/m3 | 0.10379 | MP/m3 | 0.0010379 | MP/m3/um | 3.9988 | MP/m3 | [7 empty] | Iso15_A_1 | [24 empty] | Direct MP size distributed concentrations from Fig2
| TS | JES | ND | Isobe et al., | 2015 |  | https://doi.org/10.1016/j.marpolbul.2015.10.042 | Observation | Pacific Ocean | East Asian Seas |  | Temperate | 37 | 135 |  | 0.75 | 0 | Ocean | Ocean surface | coastal | urban |  | Iso15_A_1 | Fragments |  |  | tow | Neuston net | 2014-07-17 | 2014-09-02 | 350 |  |  | 868 |  |  | FTIR | Stereomicroscopy+manual FTIR | yes |  | 1 |  | 700 | 800 | 100 | 750 | 748.3315 | 510 | 204 | 2.8741 |  |  | 1e-06 | 40765519.3274 |  | 3.649% | 4.126 |  | MP/m3 | 0.15056 | MP/m3 | 0.0015056 | MP/m3/um | 3.895 | MP/m3 | [7 empty] | Iso15_A_1 | [24 empty] | Direct MP size distributed concentrations from Fig2
| TS | JES | ND | Isobe et al., | 2015 |  | https://doi.org/10.1016/j.marpolbul.2015.10.042 | Observation | Pacific Ocean | East Asian Seas |  | Temperate | 37 | 135 |  | 0.75 | 0 | Ocean | Ocean surface | coastal | urban |  | Iso15_A_1 | Fragments |  |  | tow | Neuston net | 2014-07-17 | 2014-09-02 | 350 |  |  | 868 |  |  | FTIR | Stereomicroscopy+manual FTIR | yes |  | 1 |  | 800 | 900 | 100 | 850 | 848.5281 | 578 | 231.2 | 2.9287 |  |  | 1e-06 | 59371844.1405 |  | 4.236% | 4.126 |  | MP/m3 | 0.17476 | MP/m3 | 0.0017476 | MP/m3/um | 3.7445 | MP/m3 | [7 empty] | Iso15_A_1 | [24 empty] | Direct MP size distributed concentrations from Fig2
| TS | JES | ND | Isobe et al., | 2015 |  | https://doi.org/10.1016/j.marpolbul.2015.10.042 | Observation | Pacific Ocean | East Asian Seas |  | Temperate | 37 | 135 |  | 0.75 | 0 | Ocean | Ocean surface | coastal | urban |  | Iso15_A_1 | Fragments |  |  | tow | Neuston net | 2014-07-17 | 2014-09-02 | 350 |  |  | 868 |  |  | FTIR | Stereomicroscopy+manual FTIR | yes |  | 1 |  | 900 | 1000 | 100 | 950 | 948.6833 | 646 | 258.4 | 2.9771 |  |  | 1e-06 | 82917252.7346 |  | 4.897% | 4.126 |  | MP/m3 | 0.20204 | MP/m3 | 0.0020204 | MP/m3/um | 3.5697 | MP/m3 | [7 empty] | Iso15_A_1 | [24 empty] | Direct MP size distributed concentrations from Fig2
| TS | JES | ND | Isobe et al., | 2015 |  | https://doi.org/10.1016/j.marpolbul.2015.10.042 | Observation | Pacific Ocean | East Asian Seas |  | Temperate | 37 | 135 |  | 0.75 | 0 | Ocean | Ocean surface | coastal | urban |  | Iso15_A_1 | Fragments |  |  | tow | Neuston net | 2014-07-17 | 2014-09-02 | 350 |  |  | 868 |  |  | FTIR | Stereomicroscopy+manual FTIR | yes |  | 1 |  | 1000 | 1100 | 100 | 1050 | 1048.8088 | 714 | 285.6 | 3.0207 |  |  | 1e-06 | 111982814.8123 |  | 4.922% | 4.126 |  | MP/m3 | 0.20307 | MP/m3 | 0.0020307 | MP/m3/um | 3.3677 | MP/m3 | [7 empty] | Iso15_A_1 | [24 empty] | Direct MP size distributed concentrations from Fig2
| TS | JES | ND | Isobe et al., | 2015 |  | https://doi.org/10.1016/j.marpolbul.2015.10.042 | Observation | Pacific Ocean | East Asian Seas |  | Temperate | 37 | 135 |  | 0.75 | 0 | Ocean | Ocean surface | coastal | urban |  | Iso15_A_1 | Fragments |  |  | tow | Neuston net | 2014-07-17 | 2014-09-02 | 350 |  |  | 868 |  |  | FTIR | Stereomicroscopy+manual FTIR | yes |  | 1 |  | 1100 | 1200 | 100 | 1150 | 1148.9125 | 782 | 312.8 | 3.0603 |  |  | 1e-06 | 147149599.8225 |  | 4.698% | 4.126 |  | MP/m3 | 0.19384 | MP/m3 | 0.0019384 | MP/m3/um | 3.1646 | MP/m3 | [7 empty] | Iso15_A_1 | [24 empty] | Direct MP size distributed concentrations from Fig2
| TS | JES | ND | Isobe et al., | 2015 |  | https://doi.org/10.1016/j.marpolbul.2015.10.042 | Observation | Pacific Ocean | East Asian Seas |  | Temperate | 37 | 135 |  | 0.75 | 0 | Ocean | Ocean surface | coastal | urban |  | Iso15_A_1 | Fragments |  |  | tow | Neuston net | 2014-07-17 | 2014-09-02 | 350 |  |  | 868 |  |  | FTIR | Stereomicroscopy+manual FTIR | yes |  | 1 |  | 1200 | 1300 | 100 | 1250 | 1248.9996 | 850 | 340 | 3.0966 |  |  | 1e-06 | 188998677.0622 |  | 4.554% | 4.126 |  | MP/m3 | 0.18789 | MP/m3 | 0.0018789 | MP/m3/um | 2.9708 | MP/m3 | [7 empty] | Iso15_A_1 | [24 empty] | Direct MP size distributed concentrations from Fig2
| TS | JES | ND | Isobe et al., | 2015 |  | https://doi.org/10.1016/j.marpolbul.2015.10.042 | Observation | Pacific Ocean | East Asian Seas |  | Temperate | 37 | 135 |  | 0.75 | 0 | Ocean | Ocean surface | coastal | urban |  | Iso15_A_1 | Fragments |  |  | tow | Neuston net | 2014-07-17 | 2014-09-02 | 350 |  |  | 868 |  |  | FTIR | Stereomicroscopy+manual FTIR | yes |  | 1 |  | 1300 | 1400 | 100 | 1350 | 1349.0738 | 918 | 367.2 | 3.13 |  |  | 1e-06 | 238111115.7336 |  | 4.261% | 4.126 |  | MP/m3 | 0.17579 | MP/m3 | 0.0017579 | MP/m3/um | 2.7829 | MP/m3 | [7 empty] | Iso15_A_1 | [24 empty] | Direct MP size distributed concentrations from Fig2
| TS | JES | ND | Isobe et al., | 2015 |  | https://doi.org/10.1016/j.marpolbul.2015.10.042 | Observation | Pacific Ocean | East Asian Seas |  | Temperate | 37 | 135 |  | 0.75 | 0 | Ocean | Ocean surface | coastal | urban |  | Iso15_A_1 | Fragments |  |  | tow | Neuston net | 2014-07-17 | 2014-09-02 | 350 |  |  | 868 |  |  | FTIR | Stereomicroscopy+manual FTIR | yes |  | 1 |  | 1400 | 1500 | 100 | 1450 | 1449.1377 | 986 | 394.4 | 3.1611 |  |  | 1e-06 | 295067984.9762 |  | 3.962% | 4.126 |  | MP/m3 | 0.16348 | MP/m3 | 0.0016348 | MP/m3/um | 2.6071 | MP/m3 | [7 empty] | Iso15_A_1 | [24 empty] | Direct MP size distributed concentrations from Fig2
| TS | JES | ND | Isobe et al., | 2015 |  | https://doi.org/10.1016/j.marpolbul.2015.10.042 | Observation | Pacific Ocean | East Asian Seas |  | Temperate | 37 | 135 |  | 0.75 | 0 | Ocean | Ocean surface | coastal | urban |  | Iso15_A_1 | Fragments |  |  | tow | Neuston net | 2014-07-17 | 2014-09-02 | 350 |  |  | 868 |  |  | FTIR | Stereomicroscopy+manual FTIR | yes |  | 1 |  | 1500 | 1600 | 100 | 1550 | 1549.1933 | 1054 | 421.6 | 3.1901 |  |  | 1e-06 | 360450353.8878 |  | 4.067% | 4.126 |  | MP/m3 | 0.16779 | MP/m3 | 0.0016779 | MP/m3/um | 2.4436 | MP/m3 | [7 empty] | Iso15_A_1 | [24 empty] | Direct MP size distributed concentrations from Fig2
| TS | JES | ND | Isobe et al., | 2015 |  | https://doi.org/10.1016/j.marpolbul.2015.10.042 | Observation | Pacific Ocean | East Asian Seas |  | Temperate | 37 | 135 |  | 0.75 | 0 | Ocean | Ocean surface | coastal | urban |  | Iso15_A_1 | Fragments |  |  | tow | Neuston net | 2014-07-17 | 2014-09-02 | 350 |  |  | 868 |  |  | FTIR | Stereomicroscopy+manual FTIR | yes |  | 1 |  | 1600 | 1700 | 100 | 1650 | 1649.2423 | 1122 | 448.8 | 3.2173 |  |  | 1e-06 | 434839291.5369 |  | 3.172% | 4.126 |  | MP/m3 | 0.13087 | MP/m3 | 0.0013087 | MP/m3/um | 2.2758 | MP/m3 | [7 empty] | Iso15_A_1 | [24 empty] | Direct MP size distributed concentrations from Fig2
| TS | JES | ND | Isobe et al., | 2015 |  | https://doi.org/10.1016/j.marpolbul.2015.10.042 | Observation | Pacific Ocean | East Asian Seas |  | Temperate | 37 | 135 |  | 0.75 | 0 | Ocean | Ocean surface | coastal | urban |  | Iso15_A_1 | Fragments |  |  | tow | Neuston net | 2014-07-17 | 2014-09-02 | 350 |  |  | 868 |  |  | FTIR | Stereomicroscopy+manual FTIR | yes |  | 1 |  | 1700 | 1800 | 100 | 1750 | 1749.2856 | 1190 | 476 | 3.2429 |  |  | 1e-06 | 518815866.9708 |  | 3.043% | 4.126 |  | MP/m3 | 0.12553 | MP/m3 | 0.0012553 | MP/m3/um | 2.1449 | MP/m3 | [7 empty] | Iso15_A_1 | [24 empty] | Direct MP size distributed concentrations from Fig2
| TS | JES | ND | Isobe et al., | 2015 |  | https://doi.org/10.1016/j.marpolbul.2015.10.042 | Observation | Pacific Ocean | East Asian Seas |  | Temperate | 37 | 135 |  | 0.75 | 0 | Ocean | Ocean surface | coastal | urban |  | Iso15_A_1 | Fragments |  |  | tow | Neuston net | 2014-07-17 | 2014-09-02 | 350 |  |  | 868 |  |  | FTIR | Stereomicroscopy+manual FTIR | yes |  | 1 |  | 1800 | 1900 | 100 | 1850 | 1849.3242 | 1258 | 503.2 | 3.267 |  |  | 1e-06 | 612961149.2218 |  | 3.057% | 4.126 |  | MP/m3 | 0.12615 | MP/m3 | 0.0012615 | MP/m3/um | 2.0194 | MP/m3 | [7 empty] | Iso15_A_1 | [24 empty] | Direct MP size distributed concentrations from Fig2
| TS | JES | ND | Isobe et al., | 2015 |  | https://doi.org/10.1016/j.marpolbul.2015.10.042 | Observation | Pacific Ocean | East Asian Seas |  | Temperate | 37 | 135 |  | 0.75 | 0 | Ocean | Ocean surface | coastal | urban |  | Iso15_A_1 | Fragments |  |  | tow | Neuston net | 2014-07-17 | 2014-09-02 | 350 |  |  | 868 |  |  | FTIR | Stereomicroscopy+manual FTIR | yes |  | 1 |  | 1900 | 2000 | 100 | 1950 | 1949.3589 | 1326 | 530.4 | 3.2899 |  |  | 1e-06 | 717856207.3111 |  | 2.68% | 4.126 |  | MP/m3 | 0.11056 | MP/m3 | 0.0011056 | MP/m3/um | 1.8933 | MP/m3 | 1949.3589 | 0.0011056 | 1.8933 | 0.27721 | 1900 | 2000 | 3.2788 | Iso15_A_1 | [24 empty] | Direct MP size distributed concentrations from Fig2
| TS | JES | ND | Isobe et al., | 2015 |  | https://doi.org/10.1016/j.marpolbul.2015.10.042 | Observation | Pacific Ocean | East Asian Seas |  | Temperate | 37 | 135 |  | 0.75 | 0 | Ocean | Ocean surface | coastal | urban |  | Iso15_A_1 | Fragments |  |  | tow | Neuston net | 2014-07-17 | 2014-09-02 | 350 |  |  | 868 |  |  | FTIR | Stereomicroscopy+manual FTIR | yes |  | 1 |  | 2000 | 2100 | 100 | 2050 | 2049.3902 | 1394 | 557.6 | 3.3116 |  |  | 1e-06 | 834082110.2508 |  | 3.271% | 4.126 |  | MP/m3 | 0.13497 | MP/m3 | 0.0013497 | MP/m3/um | 1.7827 | MP/m3 | 2049.3902 | 0.0013497 | 1.7827 | 0.25108 | 2000 | 2100 | 3.301 | Iso15_A_1 | [24 empty] | Direct MP size distributed concentrations from Fig2
| TS | JES | ND | Isobe et al., | 2015 |  | https://doi.org/10.1016/j.marpolbul.2015.10.042 | Observation | Pacific Ocean | East Asian Seas |  | Temperate | 37 | 135 |  | 0.75 | 0 | Ocean | Ocean surface | coastal | urban |  | Iso15_A_1 | Fragments |  |  | tow | Neuston net | 2014-07-17 | 2014-09-02 | 350 |  |  | 868 |  |  | FTIR | Stereomicroscopy+manual FTIR | yes |  | 1 |  | 2100 | 2200 | 100 | 2150 | 2149.4185 | 1462 | 584.8 | 3.3323 |  |  | 1e-06 | 962219927.0469 |  | 2.685% | 4.126 |  | MP/m3 | 0.11077 | MP/m3 | 0.0011077 | MP/m3/um | 1.6477 | MP/m3 | 2149.4185 | 0.0011077 | 1.6477 | 0.21689 | 2100 | 2200 | 3.3222 | Iso15_A_1 | [24 empty] | Direct MP size distributed concentrations from Fig2
| TS | JES | ND | Isobe et al., | 2015 |  | https://doi.org/10.1016/j.marpolbul.2015.10.042 | Observation | Pacific Ocean | East Asian Seas |  | Temperate | 37 | 135 |  | 0.75 | 0 | Ocean | Ocean surface | coastal | urban |  | Iso15_A_1 | Fragments |  |  | tow | Neuston net | 2014-07-17 | 2014-09-02 | 350 |  |  | 868 |  |  | FTIR | Stereomicroscopy+manual FTIR | yes |  | 1 |  | 2200 | 2300 | 100 | 2250 | 2249.4444 | 1530 | 612 | 3.3521 |  |  | 1e-06 | 1102850726.7002 |  | 2.182% | 4.126 |  | MP/m3 | 0.090048 | MP/m3 | 0.00090048 | MP/m3/um | 1.537 | MP/m3 | 2249.4444 | 0.00090048 | 1.537 | 0.18666 | 2200 | 2300 | 3.3424 | Iso15_A_1 | [24 empty] | Direct MP size distributed concentrations from Fig2
| TS | JES | ND | Isobe et al., | 2015 |  | https://doi.org/10.1016/j.marpolbul.2015.10.042 | Observation | Pacific Ocean | East Asian Seas |  | Temperate | 37 | 135 |  | 0.75 | 0 | Ocean | Ocean surface | coastal | urban |  | Iso15_A_1 | Fragments |  |  | tow | Neuston net | 2014-07-17 | 2014-09-02 | 350 |  |  | 868 |  |  | FTIR | Stereomicroscopy+manual FTIR | yes |  | 1 |  | 2300 | 2400 | 100 | 2350 | 2349.468 | 1598 | 639.2 | 3.371 |  |  | 1e-06 | 1256555578.2073 |  | 1.934% | 4.126 |  | MP/m3 | 0.079792 | MP/m3 | 0.00079792 | MP/m3/um | 1.4469 | MP/m3 | 2349.468 | 0.00079792 | 1.4469 | 0.16044 | 2300 | 2400 | 3.3617 | Iso15_A_1 | [24 empty] | Direct MP size distributed concentrations from Fig2
| TS | JES | ND | Isobe et al., | 2015 |  | https://doi.org/10.1016/j.marpolbul.2015.10.042 | Observation | Pacific Ocean | East Asian Seas |  | Temperate | 37 | 135 |  | 0.75 | 0 | Ocean | Ocean surface | coastal | urban |  | Iso15_A_1 | Fragments |  |  | tow | Neuston net | 2014-07-17 | 2014-09-02 | 350 |  |  | 868 |  |  | FTIR | Stereomicroscopy+manual FTIR | yes |  | 1 |  | 2400 | 2500 | 100 | 2450 | 2449.4897 | 1666 | 666.4 | 3.3891 |  |  | 1e-06 | 1423915550.5619 |  | 1.879% | 4.126 |  | MP/m3 | 0.077536 | MP/m3 | 0.00077536 | MP/m3/um | 1.3671 | MP/m3 | 2449.4897 | 0.00077536 | 1.3671 | 0.13581 | 2400 | 2500 | 3.3802 | Iso15_A_1 | [24 empty] | Direct MP size distributed concentrations from Fig2
| TS | JES | ND | Isobe et al., | 2015 |  | https://doi.org/10.1016/j.marpolbul.2015.10.042 | Observation | Pacific Ocean | East Asian Seas |  | Temperate | 37 | 135 |  | 0.75 | 0 | Ocean | Ocean surface | coastal | urban |  | Iso15_A_1 | Fragments |  |  | tow | Neuston net | 2014-07-17 | 2014-09-02 | 350 |  |  | 868 |  |  | FTIR | Stereomicroscopy+manual FTIR | yes |  | 1 |  | 2500 | 2600 | 100 | 2550 | 2549.5098 | 1734 | 693.6 | 3.4065 |  |  | 1e-06 | 1605511712.7549 |  | 2.073% | 4.126 |  | MP/m3 | 0.085535 | MP/m3 | 0.00085535 | MP/m3/um | 1.2896 | MP/m3 | 2549.5098 | 0.00085535 | 1.2896 | 0.11045 | 2500 | 2600 | 3.3979 | Iso15_A_1 | [24 empty] | Direct MP size distributed concentrations from Fig2
| TS | JES | ND | Isobe et al., | 2015 |  | https://doi.org/10.1016/j.marpolbul.2015.10.042 | Observation | Pacific Ocean | East Asian Seas |  | Temperate | 37 | 135 |  | 0.75 | 0 | Ocean | Ocean surface | coastal | urban |  | Iso15_A_1 | Fragments |  |  | tow | Neuston net | 2014-07-17 | 2014-09-02 | 350 |  |  | 868 |  |  | FTIR | Stereomicroscopy+manual FTIR | yes |  | 1 |  | 2600 | 2700 | 100 | 2650 | 2649.5283 | 1802 | 720.8 | 3.4232 |  |  | 1e-06 | 1801925133.7751 |  | 1.839% | 4.126 |  | MP/m3 | 0.075895 | MP/m3 | 0.00075895 | MP/m3/um | 1.2041 | MP/m3 | 2649.5283 | 0.00075895 | 1.2041 | 0.080647 | 2600 | 2700 | 3.415 | Iso15_A_1 | [24 empty] | Direct MP size distributed concentrations from Fig2
| TS | JES | ND | Isobe et al., | 2015 |  | https://doi.org/10.1016/j.marpolbul.2015.10.042 | Observation | Pacific Ocean | East Asian Seas |  | Temperate | 37 | 135 |  | 0.75 | 0 | Ocean | Ocean surface | coastal | urban |  | Iso15_A_1 | Fragments |  |  | tow | Neuston net | 2014-07-17 | 2014-09-02 | 350 |  |  | 868 |  |  | FTIR | Stereomicroscopy+manual FTIR | yes |  | 1 |  | 2700 | 2800 | 100 | 2750 | 2749.5454 | 1870 | 748 | 3.4393 |  |  | 1e-06 | 2013736882.6099 |  | 1.581% | 4.126 |  | MP/m3 | 0.065228 | MP/m3 | 0.00065228 | MP/m3/um | 1.1282 | MP/m3 | 2749.5454 | 0.00065228 | 1.1282 | 0.052372 | 2700 | 2800 | 3.4314 | Iso15_A_1 | [24 empty] | Direct MP size distributed concentrations from Fig2
| TS | JES | ND | Isobe et al., | 2015 |  | https://doi.org/10.1016/j.marpolbul.2015.10.042 | Observation | Pacific Ocean | East Asian Seas |  | Temperate | 37 | 135 |  | 0.75 | 0 | Ocean | Ocean surface | coastal | urban |  | Iso15_A_1 | Fragments |  |  | tow | Neuston net | 2014-07-17 | 2014-09-02 | 350 |  |  | 868 |  |  | FTIR | Stereomicroscopy+manual FTIR | yes |  | 1 |  | 2800 | 2900 | 100 | 2850 | 2849.5614 | 1938 | 775.2 | 3.4548 |  |  | 1e-06 | 2241528028.2449 |  | 1.337% | 4.126 |  | MP/m3 | 0.055177 | MP/m3 | 0.00055177 | MP/m3/um | 1.0629 | MP/m3 | 2849.5614 | 0.00055177 | 1.0629 | 0.026507 | 2800 | 2900 | 3.4472 | Iso15_A_1 | [24 empty] | Direct MP size distributed concentrations from Fig2
| TS | JES | ND | Isobe et al., | 2015 |  | https://doi.org/10.1016/j.marpolbul.2015.10.042 | Observation | Pacific Ocean | East Asian Seas |  | Temperate | 37 | 135 |  | 0.75 | 0 | Ocean | Ocean surface | coastal | urban |  | Iso15_A_1 | Fragments |  |  | tow | Neuston net | 2014-07-17 | 2014-09-02 | 350 |  |  | 868 |  |  | FTIR | Stereomicroscopy+manual FTIR | yes |  | 1 |  | 2900 | 3000 | 100 | 2950 | 2949.5762 | 2006 | 802.4 | 3.4698 |  |  | 1e-06 | 2485879639.6648 |  | 1.218% | 4.126 |  | MP/m3 | 0.050255 | MP/m3 | 0.00050255 | MP/m3/um | 1.0078 | MP/m3 | 2949.5762 | 0.00050255 | 1.0078 | 0.003356 | 2900 | 3000 | 3.4624 | Iso15_A_1 | [24 empty] | Direct MP size distributed concentrations from Fig2
| TS | JES | ND | Isobe et al., | 2015 |  | https://doi.org/10.1016/j.marpolbul.2015.10.042 | Observation | Pacific Ocean | East Asian Seas |  | Temperate | 37 | 135 |  | 0.75 | 0 | Ocean | Ocean surface | coastal | urban |  | Iso15_A_1 | Fragments |  |  | tow | Neuston net | 2014-07-17 | 2014-09-02 | 350 |  |  | 868 |  |  | FTIR | Stereomicroscopy+manual FTIR | yes |  | 1 |  | 3000 | 3100 | 100 | 3050 | 3049.5901 | 2074 | 829.6 | 3.4842 |  |  | 1e-06 | 2747372785.8534 |  | 1.019% | 4.126 |  | MP/m3 | 0.04205 | MP/m3 | 0.0004205 | MP/m3/um | 0.9575 | MP/m3 | 3049.5901 | 0.0004205 | 0.9575 | -0.01886 | 3000 | 3100 | 3.4771 | Iso15_A_1 | [24 empty] | Direct MP size distributed concentrations from Fig2
| TS | JES | ND | Isobe et al., | 2015 |  | https://doi.org/10.1016/j.marpolbul.2015.10.042 | Observation | Pacific Ocean | East Asian Seas |  | Temperate | 37 | 135 |  | 0.75 | 0 | Ocean | Ocean surface | coastal | urban |  | Iso15_A_1 | Fragments |  |  | tow | Neuston net | 2014-07-17 | 2014-09-02 | 350 |  |  | 868 |  |  | FTIR | Stereomicroscopy+manual FTIR | yes |  | 1 |  | 3100 | 3200 | 100 | 3150 | 3149.6031 | 2142 | 856.8 | 3.4983 |  |  | 1e-06 | 3026588535.7933 |  | 1.327% | 4.126 |  | MP/m3 | 0.054767 | MP/m3 | 0.00054767 | MP/m3/um | 0.91545 | MP/m3 | 3149.6031 | 0.00054767 | 0.91545 | -0.038364 | 3100 | 3200 | 3.4914 | Iso15_A_1 | [24 empty] | Direct MP size distributed concentrations from Fig2
| TS | JES | ND | Isobe et al., | 2015 |  | https://doi.org/10.1016/j.marpolbul.2015.10.042 | Observation | Pacific Ocean | East Asian Seas |  | Temperate | 37 | 135 |  | 0.75 | 0 | Ocean | Ocean surface | coastal | urban |  | Iso15_A_1 | Fragments |  |  | tow | Neuston net | 2014-07-17 | 2014-09-02 | 350 |  |  | 868 |  |  | FTIR | Stereomicroscopy+manual FTIR | yes |  | 1 |  | 3200 | 3300 | 100 | 3250 | 3249.6154 | 2210 | 884 | 3.5118 |  |  | 1e-06 | 3324107958.4668 |  | 0.9297% | 4.126 |  | MP/m3 | 0.038358 | MP/m3 | 0.00038358 | MP/m3/um | 0.86069 | MP/m3 | 3249.6154 | 0.00038358 | 0.86069 | -0.065155 | 3200 | 3300 | 3.5051 | Iso15_A_1 | [24 empty] | Direct MP size distributed concentrations from Fig2
| TS | JES | ND | Isobe et al., | 2015 |  | https://doi.org/10.1016/j.marpolbul.2015.10.042 | Observation | Pacific Ocean | East Asian Seas |  | Temperate | 37 | 135 |  | 0.75 | 0 | Ocean | Ocean surface | coastal | urban |  | Iso15_A_1 | Fragments |  |  | tow | Neuston net | 2014-07-17 | 2014-09-02 | 350 |  |  | 868 |  |  | FTIR | Stereomicroscopy+manual FTIR | yes |  | 1 |  | 3300 | 3400 | 100 | 3350 | 3349.6268 | 2278 | 911.2 | 3.525 |  |  | 1e-06 | 3640512122.8554 |  | 1.029% | 4.126 |  | MP/m3 | 0.04246 | MP/m3 | 0.0004246 | MP/m3/um | 0.82233 | MP/m3 | 3349.6268 | 0.0004246 | 0.82233 | -0.084955 | 3300 | 3400 | 3.5185 | Iso15_A_1 | [24 empty] | Direct MP size distributed concentrations from Fig2
| TS | JES | ND | Isobe et al., | 2015 |  | https://doi.org/10.1016/j.marpolbul.2015.10.042 | Observation | Pacific Ocean | East Asian Seas |  | Temperate | 37 | 135 |  | 0.75 | 0 | Ocean | Ocean surface | coastal | urban |  | Iso15_A_1 | Fragments |  |  | tow | Neuston net | 2014-07-17 | 2014-09-02 | 350 |  |  | 868 |  |  | FTIR | Stereomicroscopy+manual FTIR | yes |  | 1 |  | 3400 | 3500 | 100 | 3450 | 3449.6377 | 2346 | 938.4 | 3.5378 |  |  | 1e-06 | 3976382097.9401 |  | 0.7706% | 4.126 |  | MP/m3 | 0.031794 | MP/m3 | 0.00031794 | MP/m3/um | 0.77987 | MP/m3 | 3449.6377 | 0.00031794 | 0.77987 | -0.10798 | 3400 | 3500 | 3.5315 | Iso15_A_1 | [24 empty] | Direct MP size distributed concentrations from Fig2
| TS | JES | ND | Isobe et al., | 2015 |  | https://doi.org/10.1016/j.marpolbul.2015.10.042 | Observation | Pacific Ocean | East Asian Seas |  | Temperate | 37 | 135 |  | 0.75 | 0 | Ocean | Ocean surface | coastal | urban |  | Iso15_A_1 | Fragments |  |  | tow | Neuston net | 2014-07-17 | 2014-09-02 | 350 |  |  | 868 |  |  | FTIR | Stereomicroscopy+manual FTIR | yes |  | 1 |  | 3500 | 3600 | 100 | 3550 | 3549.6479 | 2414 | 965.6 | 3.5502 |  |  | 1e-06 | 4332298952.7017 |  | 0.9893% | 4.126 |  | MP/m3 | 0.040819 | MP/m3 | 0.00040819 | MP/m3/um | 0.74807 | MP/m3 | 3549.6479 | 0.00040819 | 0.74807 | -0.12606 | 3500 | 3600 | 3.5441 | Iso15_A_1 | [24 empty] | Direct MP size distributed concentrations from Fig2
| TS | JES | ND | Isobe et al., | 2015 |  | https://doi.org/10.1016/j.marpolbul.2015.10.042 | Observation | Pacific Ocean | East Asian Seas |  | Temperate | 37 | 135 |  | 0.75 | 0 | Ocean | Ocean surface | coastal | urban |  | Iso15_A_1 | Fragments |  |  | tow | Neuston net | 2014-07-17 | 2014-09-02 | 350 |  |  | 868 |  |  | FTIR | Stereomicroscopy+manual FTIR | yes |  | 1 |  | 3600 | 3700 | 100 | 3650 | 3649.6575 | 2482 | 992.8 | 3.5623 |  |  | 1e-06 | 4708843756.1202 |  | 0.701% | 4.126 |  | MP/m3 | 0.028922 | MP/m3 | 0.00028922 | MP/m3/um | 0.70726 | MP/m3 | 3649.6575 | 0.00028922 | 0.70726 | -0.15042 | 3600 | 3700 | 3.5563 | Iso15_A_1 | [24 empty] | Direct MP size distributed concentrations from Fig2
| TS | JES | ND | Isobe et al., | 2015 |  | https://doi.org/10.1016/j.marpolbul.2015.10.042 | Observation | Pacific Ocean | East Asian Seas |  | Temperate | 37 | 135 |  | 0.75 | 0 | Ocean | Ocean surface | coastal | urban |  | Iso15_A_1 | Fragments |  |  | tow | Neuston net | 2014-07-17 | 2014-09-02 | 350 |  |  | 868 |  |  | FTIR | Stereomicroscopy+manual FTIR | yes |  | 1 |  | 3700 | 3800 | 100 | 3750 | 3749.6667 | 2550 | 1020 | 3.574 |  |  | 1e-06 | 5106597577.1757 |  | 0.7109% | 4.126 |  | MP/m3 | 0.029332 | MP/m3 | 0.00029332 | MP/m3/um | 0.67833 | MP/m3 | 3749.6667 | 0.00029332 | 0.67833 | -0.16856 | 3700 | 3800 | 3.5682 | Iso15_A_1 | [24 empty] | Direct MP size distributed concentrations from Fig2
| TS | JES | ND | Isobe et al., | 2015 |  | https://doi.org/10.1016/j.marpolbul.2015.10.042 | Observation | Pacific Ocean | East Asian Seas |  | Temperate | 37 | 135 |  | 0.75 | 0 | Ocean | Ocean surface | coastal | urban |  | Iso15_A_1 | Fragments |  |  | tow | Neuston net | 2014-07-17 | 2014-09-02 | 350 |  |  | 868 |  |  | FTIR | Stereomicroscopy+manual FTIR | yes |  | 1 |  | 3800 | 3900 | 100 | 3850 | 3849.6753 | 2618 | 1047.2 | 3.5854 |  |  | 1e-06 | 5526141484.8477 |  | 0.7308% | 4.126 |  | MP/m3 | 0.030153 | MP/m3 | 0.00030153 | MP/m3/um | 0.649 | MP/m3 | 3849.6753 | 0.00030153 | 0.649 | -0.18775 | 3800 | 3900 | 3.5798 | Iso15_A_1 | [24 empty] | Direct MP size distributed concentrations from Fig2
| TS | JES | ND | Isobe et al., | 2015 |  | https://doi.org/10.1016/j.marpolbul.2015.10.042 | Observation | Pacific Ocean | East Asian Seas |  | Temperate | 37 | 135 |  | 0.75 | 0 | Ocean | Ocean surface | coastal | urban |  | Iso15_A_1 | Fragments |  |  | tow | Neuston net | 2014-07-17 | 2014-09-02 | 350 |  |  | 868 |  |  | FTIR | Stereomicroscopy+manual FTIR | yes |  | 1 |  | 3900 | 4000 | 100 | 3950 | 3949.6835 | 2686 | 1074.4 | 3.5966 |  |  | 1e-06 | 5968056548.1157 |  | 0.5518% | 4.126 |  | MP/m3 | 0.022768 | MP/m3 | 0.00022768 | MP/m3/um | 0.61885 | MP/m3 | 3949.6835 | 0.00022768 | 0.61885 | -0.20842 | 3900 | 4000 | 3.5911 | Iso15_A_1 | [24 empty] | Direct MP size distributed concentrations from Fig2
| TS | JES | ND | Isobe et al., | 2015 |  | https://doi.org/10.1016/j.marpolbul.2015.10.042 | Observation | Pacific Ocean | East Asian Seas |  | Temperate | 37 | 135 |  | 0.75 | 0 | Ocean | Ocean surface | coastal | urban |  | Iso15_A_1 | Fragments |  |  | tow | Neuston net | 2014-07-17 | 2014-09-02 | 350 |  |  | 868 |  |  | FTIR | Stereomicroscopy+manual FTIR | yes |  | 1 |  | 4000 | 4100 | 100 | 4050 | 4049.6913 | 2754 | 1101.6 | 3.6074 |  |  | 1e-06 | 6432923835.9588 |  | 0.6861% | 4.126 |  | MP/m3 | 0.028307 | MP/m3 | 0.00028307 | MP/m3/um | 0.59608 | MP/m3 | 4049.6913 | 0.00028307 | 0.59608 | -0.2247 | 4000 | 4100 | 3.6021 | Iso15_A_1 | [24 empty] | Direct MP size distributed concentrations from Fig2
| TS | JES | ND | Isobe et al., | 2015 |  | https://doi.org/10.1016/j.marpolbul.2015.10.042 | Observation | Pacific Ocean | East Asian Seas |  | Temperate | 37 | 135 |  | 0.75 | 0 | Ocean | Ocean surface | coastal | urban |  | Iso15_A_1 | Fragments |  |  | tow | Neuston net | 2014-07-17 | 2014-09-02 | 350 |  |  | 868 |  |  | FTIR | Stereomicroscopy+manual FTIR | yes |  | 1 |  | 4100 | 4200 | 100 | 4150 | 4149.6988 | 2822 | 1128.8 | 3.618 |  |  | 1e-06 | 6921324417.3561 |  | 0.8103% | 4.126 |  | MP/m3 | 0.033435 | MP/m3 | 0.00033435 | MP/m3/um | 0.56777 | MP/m3 | 4149.6988 | 0.00033435 | 0.56777 | -0.24582 | 4100 | 4200 | 3.6128 | Iso15_A_1 | [24 empty] | Direct MP size distributed concentrations from Fig2
| TS | JES | ND | Isobe et al., | 2015 |  | https://doi.org/10.1016/j.marpolbul.2015.10.042 | Observation | Pacific Ocean | East Asian Seas |  | Temperate | 37 | 135 |  | 0.75 | 0 | Ocean | Ocean surface | coastal | urban |  | Iso15_A_1 | Fragments |  |  | tow | Neuston net | 2014-07-17 | 2014-09-02 | 350 |  |  | 868 |  |  | FTIR | Stereomicroscopy+manual FTIR | yes |  | 1 |  | 4200 | 4300 | 100 | 4250 | 4249.7059 | 2890 | 1156 | 3.6284 |  |  | 1e-06 | 7433839361.2862 |  | 0.7805% | 4.126 |  | MP/m3 | 0.032204 | MP/m3 | 0.00032204 | MP/m3/um | 0.53434 | MP/m3 | 4249.7059 | 0.00032204 | 0.53434 | -0.27218 | 4200 | 4300 | 3.6232 | Iso15_A_1 | [24 empty] | Direct MP size distributed concentrations from Fig2
| TS | JES | ND | Isobe et al., | 2015 |  | https://doi.org/10.1016/j.marpolbul.2015.10.042 | Observation | Pacific Ocean | East Asian Seas |  | Temperate | 37 | 135 |  | 0.75 | 0 | Ocean | Ocean surface | coastal | urban |  | Iso15_A_1 | Fragments |  |  | tow | Neuston net | 2014-07-17 | 2014-09-02 | 350 |  |  | 868 |  |  | FTIR | Stereomicroscopy+manual FTIR | yes |  | 1 |  | 4300 | 4400 | 100 | 4350 | 4349.7126 | 2958 | 1183.2 | 3.6385 |  |  | 1e-06 | 7971049736.728 |  | 0.517% | 4.126 |  | MP/m3 | 0.021333 | MP/m3 | 0.00021333 | MP/m3/um | 0.50214 | MP/m3 | 4349.7126 | 0.00021333 | 0.50214 | -0.29918 | 4300 | 4400 | 3.6335 | Iso15_A_1 | [24 empty] | Direct MP size distributed concentrations from Fig2
| TS | JES | ND | Isobe et al., | 2015 |  | https://doi.org/10.1016/j.marpolbul.2015.10.042 | Observation | Pacific Ocean | East Asian Seas |  | Temperate | 37 | 135 |  | 0.75 | 0 | Ocean | Ocean surface | coastal | urban |  | Iso15_A_1 | Fragments |  |  | tow | Neuston net | 2014-07-17 | 2014-09-02 | 350 |  |  | 868 |  |  | FTIR | Stereomicroscopy+manual FTIR | yes |  | 1 |  | 4400 | 4500 | 100 | 4450 | 4449.7191 | 3026 | 1210.4 | 3.6483 |  |  | 1e-06 | 8533536612.66 |  | 0.4474% | 4.126 |  | MP/m3 | 0.018461 | MP/m3 | 0.00018461 | MP/m3/um | 0.4808 | MP/m3 | 4449.7191 | 0.00018461 | 0.4808 | -0.31803 | 4400 | 4500 | 3.6435 | Iso15_A_1 | [24 empty] | Direct MP size distributed concentrations from Fig2
| TS | JES | ND | Isobe et al., | 2015 |  | https://doi.org/10.1016/j.marpolbul.2015.10.042 | Observation | Pacific Ocean | East Asian Seas |  | Temperate | 37 | 135 |  | 0.75 | 0 | Ocean | Ocean surface | coastal | urban |  | Iso15_A_1 | Fragments |  |  | tow | Neuston net | 2014-07-17 | 2014-09-02 | 350 |  |  | 868 |  |  | FTIR | Stereomicroscopy+manual FTIR | yes |  | 1 |  | 4500 | 4600 | 100 | 4550 | 4549.7253 | 3094 | 1237.6 | 3.658 |  |  | 1e-06 | 9121881058.0605 |  | 0.4872% | 4.126 |  | MP/m3 | 0.020102 | MP/m3 | 0.00020102 | MP/m3/um | 0.46234 | MP/m3 | 4549.7253 | 0.00020102 | 0.46234 | -0.33504 | 4500 | 4600 | 3.6532 | Iso15_A_1 | [24 empty] | Direct MP size distributed concentrations from Fig2
| TS | JES | ND | Isobe et al., | 2015 |  | https://doi.org/10.1016/j.marpolbul.2015.10.042 | Observation | Pacific Ocean | East Asian Seas |  | Temperate | 37 | 135 |  | 0.75 | 0 | Ocean | Ocean surface | coastal | urban |  | Iso15_A_1 | Fragments |  |  | tow | Neuston net | 2014-07-17 | 2014-09-02 | 350 |  |  | 868 |  |  | FTIR | Stereomicroscopy+manual FTIR | yes |  | 1 |  | 4600 | 4700 | 100 | 4650 | 4649.7312 | 3162 | 1264.8 | 3.6674 |  |  | 1e-06 | 9736664141.9079 |  | 0.4325% | 4.126 |  | MP/m3 | 0.017845 | MP/m3 | 0.00017845 | MP/m3/um | 0.44224 | MP/m3 | 4649.7312 | 0.00017845 | 0.44224 | -0.35434 | 4600 | 4700 | 3.6628 | Iso15_A_1 | [24 empty] | Direct MP size distributed concentrations from Fig2
| TS | JES | ND | Isobe et al., | 2015 |  | https://doi.org/10.1016/j.marpolbul.2015.10.042 | Observation | Pacific Ocean | East Asian Seas |  | Temperate | 37 | 135 |  | 0.75 | 0 | Ocean | Ocean surface | coastal | urban |  | Iso15_A_1 | Fragments |  |  | tow | Neuston net | 2014-07-17 | 2014-09-02 | 350 |  |  | 868 |  |  | FTIR | Stereomicroscopy+manual FTIR | yes |  | 1 |  | 4700 | 4800 | 100 | 4750 | 4749.7368 | 3230 | 1292 | 3.6767 |  |  | 1e-06 | 10378466933.1804 |  | 0.522% | 4.126 |  | MP/m3 | 0.021538 | MP/m3 | 0.00021538 | MP/m3/um | 0.42439 | MP/m3 | 4749.7368 | 0.00021538 | 0.42439 | -0.37223 | 4700 | 4800 | 3.6721 | Iso15_A_1 | [24 empty] | Direct MP size distributed concentrations from Fig2
| TS | JES | ND | Isobe et al., | 2015 |  | https://doi.org/10.1016/j.marpolbul.2015.10.042 | Observation | Pacific Ocean | East Asian Seas |  | Temperate | 37 | 135 |  | 0.75 | 0 | Ocean | Ocean surface | coastal | urban |  | Iso15_A_1 | Fragments |  |  | tow | Neuston net | 2014-07-17 | 2014-09-02 | 350 |  |  | 868 |  |  | FTIR | Stereomicroscopy+manual FTIR | yes |  | 1 |  | 4800 | 4900 | 100 | 4850 | 4849.7423 | 3298 | 1319.2 | 3.6857 |  |  | 1e-06 | 11047870500.8561 |  | 0.4126% | 4.126 |  | MP/m3 | 0.017025 | MP/m3 | 0.00017025 | MP/m3/um | 0.40286 | MP/m3 | 4849.7423 | 0.00017025 | 0.40286 | -0.39485 | 4800 | 4900 | 3.6812 | Iso15_A_1 | [24 empty] | Direct MP size distributed concentrations from Fig2
| TS | JES | ND | Isobe et al., | 2015 |  | https://doi.org/10.1016/j.marpolbul.2015.10.042 | Observation | Pacific Ocean | East Asian Seas |  | Temperate | 37 | 135 |  | 0.75 | 0 | Ocean | Ocean surface | coastal | urban |  | Iso15_A_1 | Fragments |  |  | tow | Neuston net | 2014-07-17 | 2014-09-02 | 350 |  |  | 868 |  |  | FTIR | Stereomicroscopy+manual FTIR | yes |  | 1 |  | 4900 | 5000 | 100 | 4950 | 4949.7475 | 3366 | 1346.4 | 3.6946 |  |  | 1e-06 | 11745455913.9132 |  | 0.3381% | 4.126 |  | MP/m3 | 0.013948 | MP/m3 | 0.00013948 | MP/m3/um | 0.38583 | MP/m3 | 4949.7475 | 0.00013948 | 0.38583 | -0.4136 | 4900 | 5000 | 3.6902 | Iso15_A_1 | [24 empty] | Direct MP size distributed concentrations from Fig2
| TS | JES | ND | Isobe et al., | 2015 |  | https://doi.org/10.1016/j.marpolbul.2015.10.042 | Observation | Pacific Ocean | East Asian Seas |  | Temperate | 37 | 135 |  | 0.75 | 0 | Ocean | Ocean surface | coastal | urban |  | Iso15_A_1 | Fragments |  |  | tow | Neuston net | 2014-07-17 | 2014-09-02 | 350 |  |  | 868 |  |  | FTIR | Stereomicroscopy+manual FTIR | yes |  | 1 |  | 5000 | 6000 | 1000 | 5500 | 5477.2256 | 3740 | 1496 | 3.7386 |  |  | 1e-06 | 16045839558.4477 |  | 2.486% | 4.126 |  | MP/m3 | 0.10256 | MP/m3 | 0.00010256 | MP/m3/um | 0.37188 | MP/m3 | [7 empty] | Iso15_A_1 | [24 empty] | Direct MP size distributed concentrations from Fig2
| TS | JES | ND | Isobe et al., | 2015 |  | https://doi.org/10.1016/j.marpolbul.2015.10.042 | Observation | Pacific Ocean | East Asian Seas |  | Temperate | 37 | 135 |  | 0.75 | 0 | Ocean | Ocean surface | coastal | urban |  | Iso15_A_1 | Fragments |  |  | tow | Neuston net | 2014-07-17 | 2014-09-02 | 350 |  |  | 868 |  |  | FTIR | Stereomicroscopy+manual FTIR | yes |  | 1 |  | 6000 | 7000 | 1000 | 6500 | 6480.7407 | 4420 | 1768 | 3.8116 |  |  | 1e-06 | 26517208141.2663 |  | 1.417% | 4.126 |  | MP/m3 | 0.058459 | MP/m3 | 5.8459e-05 | MP/m3/um | 0.26932 | MP/m3 | [7 empty] | Iso15_A_1 | [24 empty] | Direct MP size distributed concentrations from Fig2
| TS | JES | ND | Isobe et al., | 2015 |  | https://doi.org/10.1016/j.marpolbul.2015.10.042 | Observation | Pacific Ocean | East Asian Seas |  | Temperate | 37 | 135 |  | 0.75 | 0 | Ocean | Ocean surface | coastal | urban |  | Iso15_A_1 | Fragments |  |  | tow | Neuston net | 2014-07-17 | 2014-09-02 | 350 |  |  | 868 |  |  | FTIR | Stereomicroscopy+manual FTIR | yes |  | 1 |  | 7000 | 8000 | 1000 | 7500 | 7483.3148 | 5100 | 2040 | 3.8741 |  |  | 1e-06 | 40765519327.4132 |  | 1.233% | 4.126 |  | MP/m3 | 0.05087 | MP/m3 | 5.087e-05 | MP/m3/um | 0.21086 | MP/m3 | [7 empty] | Iso15_A_1 | [24 empty] | Direct MP size distributed concentrations from Fig2
| TS | JES | ND | Isobe et al., | 2015 |  | https://doi.org/10.1016/j.marpolbul.2015.10.042 | Observation | Pacific Ocean | East Asian Seas |  | Temperate | 37 | 135 |  | 0.75 | 0 | Ocean | Ocean surface | coastal | urban |  | Iso15_A_1 | Fragments |  |  | tow | Neuston net | 2014-07-17 | 2014-09-02 | 350 |  |  | 868 |  |  | FTIR | Stereomicroscopy+manual FTIR | yes |  | 1 |  | 8000 | 9000 | 1000 | 8500 | 8485.2814 | 5780 | 2312 | 3.9287 |  |  | 1e-06 | 59371844140.468 |  | 0.6214% | 4.126 |  | MP/m3 | 0.02564 | MP/m3 | 2.564e-05 | MP/m3/um | 0.15999 | MP/m3 | [7 empty] | Iso15_A_1 | [24 empty] | Direct MP size distributed concentrations from Fig2
| TS | JES | ND | Isobe et al., | 2015 |  | https://doi.org/10.1016/j.marpolbul.2015.10.042 | Observation | Pacific Ocean | East Asian Seas |  | Temperate | 37 | 135 |  | 0.75 | 0 | Ocean | Ocean surface | coastal | urban |  | Iso15_A_1 | Fragments |  |  | tow | Neuston net | 2014-07-17 | 2014-09-02 | 350 |  |  | 868 |  |  | FTIR | Stereomicroscopy+manual FTIR | yes |  | 1 |  | 9000 | 10000 | 1000 | 9500 | 9486.833 | 6460 | 2584 | 3.9771 |  |  | 1e-06 | 82917252734.5793 |  | 0.6562% | 4.126 |  | MP/m3 | 0.027076 | MP/m3 | 2.7076e-05 | MP/m3/um | 0.13435 | MP/m3 | [7 empty] | Iso15_A_1 | [24 empty] | Direct MP size distributed concentrations from Fig2
| TS | JES | ND | Isobe et al., | 2015 |  | https://doi.org/10.1016/j.marpolbul.2015.10.042 | Observation | Pacific Ocean | East Asian Seas |  | Temperate | 37 | 135 |  | 0.75 | 0 | Ocean | Ocean surface | coastal | urban |  | Iso15_A_1 | Fragments |  |  | tow | Neuston net | 2014-07-17 | 2014-09-02 | 350 |  |  | 868 |  |  | FTIR | Stereomicroscopy+manual FTIR | yes |  | 1 |  | 10000 | 20000 | 10000 | 15000 | 14142.1356 | 10200 | 4080 | 4.1505 |  |  | 1e-06 | 308158360590.6642 |  | 2.078% | 4.126 |  | MP/m3 | 0.08574 | MP/m3 | 8.574e-06 | MP/m3/um | 0.10728 | MP/m3 | [7 empty] | Iso15_A_1 | [24 empty] | Direct MP size distributed concentrations from Fig2
| TS | JES | ND | Isobe et al., | 2015 |  | https://doi.org/10.1016/j.marpolbul.2015.10.042 | Observation | Pacific Ocean | East Asian Seas |  | Temperate | 37 | 135 |  | 0.75 | 0 | Ocean | Ocean surface | coastal | urban |  | Iso15_A_1 | Fragments |  |  | tow | Neuston net | 2014-07-17 | 2014-09-02 | 350 |  |  | 868 |  |  | FTIR | Stereomicroscopy+manual FTIR | yes |  | 1 |  | 20000 | 30000 | 10000 | 25000 | 24494.8974 | 17000 | 6800 | 4.3891 |  |  | 1e-06 | 1.4826e+12 |  | 0.522% | 4.126 |  | MP/m3 | 0.021538 | MP/m3 | 2.1538e-06 | MP/m3/um | 0.021538 | MP/m3 | [7 empty] | Iso15_A_1 | [24 empty] | Direct MP size distributed concentrations from Fig2
| TS | JES | ND | Isobe et al., | 2019 |  | https://doi.org/10.1038/s41467-019-08316-9 | Observation | Pacific Ocean | Southern Ocean |  | Temperate | -57.733 | 130 |  | 0.75 | 0 | Ocean | Ocean surface | offshore | non-gyre |  | Iso19_A_1 | Fragments |  |  | tow | Neuston net | 2016-01-30 | 2016-02-04 | 300 |  |  | 538 |  |  | FTIR | Stereomicroscopy+manual FTIR | yes |  | 1 |  | 200 | 300 | 100 | 250 | 244.949 | 170 | 68 | 2.3891 |  |  | 1e-06 | 1482627.6037 |  | 0.4344% | 0.004 |  | MP/m3 | 1.7375e-05 | MP/m3 | 1.7375e-07 | MP/m3/um | 0.004 | MP/m3 | [7 empty] | Iso19_A_1 | -1.9189 | 3.557 | 0.064414 | 0.22119 | Lower LOD assigned to max%, and upper LOD assigned to 3600um based on C-PSD tailing | 200 | 4950 | 4950 | 2.152 | 932 | 1 | 5000 | 3605.5024 | 2166.5847 | 6000.064 | MP/m3 | -2.9189 | 6918.6604 | 9.4e-08 | 5.9999 | 6.3395 | 5.6921 | 5.7507 | ug/m3 | Median MP concentration from Fig3a, and MP size distribution from Fig S7
| TS | JES | ND | Isobe et al., | 2019 |  | https://doi.org/10.1038/s41467-019-08316-9 | Observation | Pacific Ocean | Southern Ocean |  | Temperate | -57.733 | 130 |  | 0.75 | 0 | Ocean | Ocean surface | offshore | non-gyre |  | Iso19_A_1 | Fragments |  |  | tow | Neuston net | 2016-01-30 | 2016-02-04 | 300 |  |  | 538 |  |  | FTIR | Stereomicroscopy+manual FTIR | yes |  | 1 |  | 300 | 400 | 100 | 350 | 346.4102 | 238 | 95.2 | 2.5396 |  |  | 1e-06 | 4109634.0475 |  | 0.3462% | 0.004 |  | MP/m3 | 1.385e-05 | MP/m3 | 1.385e-07 | MP/m3/um | 0.0039826 | MP/m3 | [7 empty] | Iso19_A_1 | [24 empty] | Median MP concentration from Fig3a, and MP size distribution from Fig S7
| TS | JES | ND | Isobe et al., | 2019 |  | https://doi.org/10.1038/s41467-019-08316-9 | Observation | Pacific Ocean | Southern Ocean |  | Temperate | -57.733 | 130 |  | 0.75 | 0 | Ocean | Ocean surface | offshore | non-gyre |  | Iso19_A_1 | Fragments |  |  | tow | Neuston net | 2016-01-30 | 2016-02-04 | 300 |  |  | 538 |  |  | FTIR | Stereomicroscopy+manual FTIR | yes |  | 1 |  | 400 | 500 | 100 | 450 | 447.2136 | 306 | 122.4 | 2.6505 |  |  | 1e-06 | 8770340.6954 |  | 1.901% | 0.004 |  | MP/m3 | 7.6047e-05 | MP/m3 | 7.6047e-07 | MP/m3/um | 0.0039688 | MP/m3 | [7 empty] | Iso19_A_1 | [24 empty] | Median MP concentration from Fig3a, and MP size distribution from Fig S7
| TS | JES | ND | Isobe et al., | 2019 |  | https://doi.org/10.1038/s41467-019-08316-9 | Observation | Pacific Ocean | Southern Ocean |  | Temperate | -57.733 | 130 |  | 0.75 | 0 | Ocean | Ocean surface | offshore | non-gyre |  | Iso19_A_1 | Fragments |  |  | tow | Neuston net | 2016-01-30 | 2016-02-04 | 300 |  |  | 538 |  |  | FTIR | Stereomicroscopy+manual FTIR | yes |  | 1 |  | 500 | 600 | 100 | 550 | 547.7226 | 374 | 149.6 | 2.7386 |  |  | 1e-06 | 16045839.5584 |  | 3.041% | 0.004 |  | MP/m3 | 0.00012162 | MP/m3 | 1.2162e-06 | MP/m3/um | 0.0038927 | MP/m3 | [7 empty] | Iso19_A_1 | [24 empty] | Median MP concentration from Fig3a, and MP size distribution from Fig S7
| TS | JES | ND | Isobe et al., | 2019 |  | https://doi.org/10.1038/s41467-019-08316-9 | Observation | Pacific Ocean | Southern Ocean |  | Temperate | -57.733 | 130 |  | 0.75 | 0 | Ocean | Ocean surface | offshore | non-gyre |  | Iso19_A_1 | Fragments |  |  | tow | Neuston net | 2016-01-30 | 2016-02-04 | 300 |  |  | 538 |  |  | FTIR | Stereomicroscopy+manual FTIR | yes |  | 1 |  | 600 | 700 | 100 | 650 | 648.0741 | 442 | 176.8 | 2.8116 |  |  | 1e-06 | 26517208.1413 |  | 3.783% | 0.004 |  | MP/m3 | 0.00015134 | MP/m3 | 1.5134e-06 | MP/m3/um | 0.0037711 | MP/m3 | [7 empty] | Iso19_A_1 | [24 empty] | Median MP concentration from Fig3a, and MP size distribution from Fig S7
| TS | JES | ND | Isobe et al., | 2019 |  | https://doi.org/10.1038/s41467-019-08316-9 | Observation | Pacific Ocean | Southern Ocean |  | Temperate | -57.733 | 130 |  | 0.75 | 0 | Ocean | Ocean surface | offshore | non-gyre |  | Iso19_A_1 | Fragments |  |  | tow | Neuston net | 2016-01-30 | 2016-02-04 | 300 |  |  | 538 |  |  | FTIR | Stereomicroscopy+manual FTIR | yes |  | 1 |  | 700 | 800 | 100 | 750 | 748.3315 | 510 | 204 | 2.8741 |  |  | 1e-06 | 40765519.3274 |  | 4.539% | 0.004 |  | MP/m3 | 0.00018155 | MP/m3 | 1.8155e-06 | MP/m3/um | 0.0036198 | MP/m3 | [7 empty] | Iso19_A_1 | [24 empty] | Median MP concentration from Fig3a, and MP size distribution from Fig S7
| TS | JES | ND | Isobe et al., | 2019 |  | https://doi.org/10.1038/s41467-019-08316-9 | Observation | Pacific Ocean | Southern Ocean |  | Temperate | -57.733 | 130 |  | 0.75 | 0 | Ocean | Ocean surface | offshore | non-gyre |  | Iso19_A_1 | Fragments |  |  | tow | Neuston net | 2016-01-30 | 2016-02-04 | 300 |  |  | 538 |  |  | FTIR | Stereomicroscopy+manual FTIR | yes |  | 1 |  | 800 | 900 | 100 | 850 | 848.5281 | 578 | 231.2 | 2.9287 |  |  | 1e-06 | 59371844.1405 |  | 4.136% | 0.004 |  | MP/m3 | 0.00016544 | MP/m3 | 1.6544e-06 | MP/m3/um | 0.0034382 | MP/m3 | [7 empty] | Iso19_A_1 | [24 empty] | Median MP concentration from Fig3a, and MP size distribution from Fig S7
| TS | JES | ND | Isobe et al., | 2019 |  | https://doi.org/10.1038/s41467-019-08316-9 | Observation | Pacific Ocean | Southern Ocean |  | Temperate | -57.733 | 130 |  | 0.75 | 0 | Ocean | Ocean surface | offshore | non-gyre |  | Iso19_A_1 | Fragments |  |  | tow | Neuston net | 2016-01-30 | 2016-02-04 | 300 |  |  | 538 |  |  | FTIR | Stereomicroscopy+manual FTIR | yes |  | 1 |  | 900 | 1000 | 100 | 950 | 948.6833 | 646 | 258.4 | 2.9771 |  |  | 1e-06 | 82917252.7346 |  | 4.312% | 0.004 |  | MP/m3 | 0.00017249 | MP/m3 | 1.7249e-06 | MP/m3/um | 0.0032728 | MP/m3 | [7 empty] | Iso19_A_1 | [24 empty] | Median MP concentration from Fig3a, and MP size distribution from Fig S7
| TS | JES | ND | Isobe et al., | 2019 |  | https://doi.org/10.1038/s41467-019-08316-9 | Observation | Pacific Ocean | Southern Ocean |  | Temperate | -57.733 | 130 |  | 0.75 | 0 | Ocean | Ocean surface | offshore | non-gyre |  | Iso19_A_1 | Fragments |  |  | tow | Neuston net | 2016-01-30 | 2016-02-04 | 300 |  |  | 538 |  |  | FTIR | Stereomicroscopy+manual FTIR | yes |  | 1 |  | 1000 | 1100 | 100 | 1050 | 1048.8088 | 714 | 285.6 | 3.0207 |  |  | 1e-06 | 111982814.8123 |  | 4.205% | 0.004 |  | MP/m3 | 0.00016821 | MP/m3 | 1.6821e-06 | MP/m3/um | 0.0031003 | MP/m3 | [7 empty] | Iso19_A_1 | [24 empty] | Median MP concentration from Fig3a, and MP size distribution from Fig S7
| TS | JES | ND | Isobe et al., | 2019 |  | https://doi.org/10.1038/s41467-019-08316-9 | Observation | Pacific Ocean | Southern Ocean |  | Temperate | -57.733 | 130 |  | 0.75 | 0 | Ocean | Ocean surface | offshore | non-gyre |  | Iso19_A_1 | Fragments |  |  | tow | Neuston net | 2016-01-30 | 2016-02-04 | 300 |  |  | 538 |  |  | FTIR | Stereomicroscopy+manual FTIR | yes |  | 1 |  | 1100 | 1200 | 100 | 1150 | 1148.9125 | 782 | 312.8 | 3.0603 |  |  | 1e-06 | 147149599.8225 |  | 3.248% | 0.004 |  | MP/m3 | 0.00012993 | MP/m3 | 1.2993e-06 | MP/m3/um | 0.0029321 | MP/m3 | [7 empty] | Iso19_A_1 | [24 empty] | Median MP concentration from Fig3a, and MP size distribution from Fig S7
| TS | JES | ND | Isobe et al., | 2019 |  | https://doi.org/10.1038/s41467-019-08316-9 | Observation | Pacific Ocean | Southern Ocean |  | Temperate | -57.733 | 130 |  | 0.75 | 0 | Ocean | Ocean surface | offshore | non-gyre |  | Iso19_A_1 | Fragments |  |  | tow | Neuston net | 2016-01-30 | 2016-02-04 | 300 |  |  | 538 |  |  | FTIR | Stereomicroscopy+manual FTIR | yes |  | 1 |  | 1200 | 1300 | 100 | 1250 | 1248.9996 | 850 | 340 | 3.0966 |  |  | 1e-06 | 188998677.0622 |  | 5.131% | 0.004 |  | MP/m3 | 0.00020523 | MP/m3 | 2.0523e-06 | MP/m3/um | 0.0028021 | MP/m3 | [7 empty] | Iso19_A_1 | [24 empty] | Median MP concentration from Fig3a, and MP size distribution from Fig S7
| TS | JES | ND | Isobe et al., | 2019 |  | https://doi.org/10.1038/s41467-019-08316-9 | Observation | Pacific Ocean | Southern Ocean |  | Temperate | -57.733 | 130 |  | 0.75 | 0 | Ocean | Ocean surface | offshore | non-gyre |  | Iso19_A_1 | Fragments |  |  | tow | Neuston net | 2016-01-30 | 2016-02-04 | 300 |  |  | 538 |  |  | FTIR | Stereomicroscopy+manual FTIR | yes |  | 1 |  | 1300 | 1400 | 100 | 1350 | 1349.0738 | 918 | 367.2 | 3.13 |  |  | 1e-06 | 238111115.7336 |  | 5.552% | 0.004 |  | MP/m3 | 0.0002221 | MP/m3 | 2.221e-06 | MP/m3/um | 0.0025969 | MP/m3 | [7 empty] | Iso19_A_1 | [24 empty] | Median MP concentration from Fig3a, and MP size distribution from Fig S7
| TS | JES | ND | Isobe et al., | 2019 |  | https://doi.org/10.1038/s41467-019-08316-9 | Observation | Pacific Ocean | Southern Ocean |  | Temperate | -57.733 | 130 |  | 0.75 | 0 | Ocean | Ocean surface | offshore | non-gyre |  | Iso19_A_1 | Fragments |  |  | tow | Neuston net | 2016-01-30 | 2016-02-04 | 300 |  |  | 538 |  |  | FTIR | Stereomicroscopy+manual FTIR | yes |  | 1 |  | 1400 | 1500 | 100 | 1450 | 1449.1377 | 986 | 394.4 | 3.1611 |  |  | 1e-06 | 295067984.9762 |  | 3.601% | 0.004 |  | MP/m3 | 0.00014404 | MP/m3 | 1.4404e-06 | MP/m3/um | 0.0023748 | MP/m3 | [7 empty] | Iso19_A_1 | [24 empty] | Median MP concentration from Fig3a, and MP size distribution from Fig S7
| TS | JES | ND | Isobe et al., | 2019 |  | https://doi.org/10.1038/s41467-019-08316-9 | Observation | Pacific Ocean | Southern Ocean |  | Temperate | -57.733 | 130 |  | 0.75 | 0 | Ocean | Ocean surface | offshore | non-gyre |  | Iso19_A_1 | Fragments |  |  | tow | Neuston net | 2016-01-30 | 2016-02-04 | 300 |  |  | 538 |  |  | FTIR | Stereomicroscopy+manual FTIR | yes |  | 1 |  | 1500 | 1600 | 100 | 1550 | 1549.1933 | 1054 | 421.6 | 3.1901 |  |  | 1e-06 | 360450353.8878 |  | 3.708% | 0.004 |  | MP/m3 | 0.00014832 | MP/m3 | 1.4832e-06 | MP/m3/um | 0.0022308 | MP/m3 | [7 empty] | Iso19_A_1 | [24 empty] | Median MP concentration from Fig3a, and MP size distribution from Fig S7
| TS | JES | ND | Isobe et al., | 2019 |  | https://doi.org/10.1038/s41467-019-08316-9 | Observation | Pacific Ocean | Southern Ocean |  | Temperate | -57.733 | 130 |  | 0.75 | 0 | Ocean | Ocean surface | offshore | non-gyre |  | Iso19_A_1 | Fragments |  |  | tow | Neuston net | 2016-01-30 | 2016-02-04 | 300 |  |  | 538 |  |  | FTIR | Stereomicroscopy+manual FTIR | yes |  | 1 |  | 1600 | 1700 | 100 | 1650 | 1649.2423 | 1122 | 448.8 | 3.2173 |  |  | 1e-06 | 434839291.5369 |  | 3.362% | 0.004 |  | MP/m3 | 0.00013447 | MP/m3 | 1.3447e-06 | MP/m3/um | 0.0020825 | MP/m3 | [7 empty] | Iso19_A_1 | [24 empty] | Median MP concentration from Fig3a, and MP size distribution from Fig S7
| TS | JES | ND | Isobe et al., | 2019 |  | https://doi.org/10.1038/s41467-019-08316-9 | Observation | Pacific Ocean | Southern Ocean |  | Temperate | -57.733 | 130 |  | 0.75 | 0 | Ocean | Ocean surface | offshore | non-gyre |  | Iso19_A_1 | Fragments |  |  | tow | Neuston net | 2016-01-30 | 2016-02-04 | 300 |  |  | 538 |  |  | FTIR | Stereomicroscopy+manual FTIR | yes |  | 1 |  | 1700 | 1800 | 100 | 1750 | 1749.2856 | 1190 | 476 | 3.2429 |  |  | 1e-06 | 518815866.9708 |  | 4.249% | 0.004 |  | MP/m3 | 0.00016997 | MP/m3 | 1.6997e-06 | MP/m3/um | 0.001948 | MP/m3 | [7 empty] | Iso19_A_1 | [24 empty] | Median MP concentration from Fig3a, and MP size distribution from Fig S7
| TS | JES | ND | Isobe et al., | 2019 |  | https://doi.org/10.1038/s41467-019-08316-9 | Observation | Pacific Ocean | Southern Ocean |  | Temperate | -57.733 | 130 |  | 0.75 | 0 | Ocean | Ocean surface | offshore | non-gyre |  | Iso19_A_1 | Fragments |  |  | tow | Neuston net | 2016-01-30 | 2016-02-04 | 300 |  |  | 538 |  |  | FTIR | Stereomicroscopy+manual FTIR | yes |  | 1 |  | 1800 | 1900 | 100 | 1850 | 1849.3242 | 1258 | 503.2 | 3.267 |  |  | 1e-06 | 612961149.2218 |  | 3.129% | 0.004 |  | MP/m3 | 0.00012515 | MP/m3 | 1.2515e-06 | MP/m3/um | 0.001778 | MP/m3 | [7 empty] | Iso19_A_1 | [24 empty] | Median MP concentration from Fig3a, and MP size distribution from Fig S7
| TS | JES | ND | Isobe et al., | 2019 |  | https://doi.org/10.1038/s41467-019-08316-9 | Observation | Pacific Ocean | Southern Ocean |  | Temperate | -57.733 | 130 |  | 0.75 | 0 | Ocean | Ocean surface | offshore | non-gyre |  | Iso19_A_1 | Fragments |  |  | tow | Neuston net | 2016-01-30 | 2016-02-04 | 300 |  |  | 538 |  |  | FTIR | Stereomicroscopy+manual FTIR | yes |  | 1 |  | 1900 | 2000 | 100 | 1950 | 1949.3589 | 1326 | 530.4 | 3.2899 |  |  | 1e-06 | 717856207.3111 |  | 2.613% | 0.004 |  | MP/m3 | 0.0001045 | MP/m3 | 1.045e-06 | MP/m3/um | 0.0016529 | MP/m3 | [7 empty] | Iso19_A_1 | [24 empty] | Median MP concentration from Fig3a, and MP size distribution from Fig S7
| TS | JES | ND | Isobe et al., | 2019 |  | https://doi.org/10.1038/s41467-019-08316-9 | Observation | Pacific Ocean | Southern Ocean |  | Temperate | -57.733 | 130 |  | 0.75 | 0 | Ocean | Ocean surface | offshore | non-gyre |  | Iso19_A_1 | Fragments |  |  | tow | Neuston net | 2016-01-30 | 2016-02-04 | 300 |  |  | 538 |  |  | FTIR | Stereomicroscopy+manual FTIR | yes |  | 1 |  | 2000 | 2100 | 100 | 2050 | 2049.3902 | 1394 | 557.6 | 3.3116 |  |  | 1e-06 | 834082110.2508 |  | 2.694% | 0.004 |  | MP/m3 | 0.00010777 | MP/m3 | 1.0777e-06 | MP/m3/um | 0.0015484 | MP/m3 | 2049.3902 | 1.0777e-06 | 0.0015484 | -2.8101 | 2000 | 2100 | 3.301 | Iso19_A_1 | [24 empty] | Median MP concentration from Fig3a, and MP size distribution from Fig S7
| TS | JES | ND | Isobe et al., | 2019 |  | https://doi.org/10.1038/s41467-019-08316-9 | Observation | Pacific Ocean | Southern Ocean |  | Temperate | -57.733 | 130 |  | 0.75 | 0 | Ocean | Ocean surface | offshore | non-gyre |  | Iso19_A_1 | Fragments |  |  | tow | Neuston net | 2016-01-30 | 2016-02-04 | 300 |  |  | 538 |  |  | FTIR | Stereomicroscopy+manual FTIR | yes |  | 1 |  | 2100 | 2200 | 100 | 2150 | 2149.4185 | 1462 | 584.8 | 3.3323 |  |  | 1e-06 | 962219927.0469 |  | 1.744% | 0.004 |  | MP/m3 | 6.9751e-05 | MP/m3 | 6.9751e-07 | MP/m3/um | 0.0014406 | MP/m3 | 2149.4185 | 6.9751e-07 | 0.0014406 | -2.8415 | 2100 | 2200 | 3.3222 | Iso19_A_1 | [24 empty] | Median MP concentration from Fig3a, and MP size distribution from Fig S7
| TS | JES | ND | Isobe et al., | 2019 |  | https://doi.org/10.1038/s41467-019-08316-9 | Observation | Pacific Ocean | Southern Ocean |  | Temperate | -57.733 | 130 |  | 0.75 | 0 | Ocean | Ocean surface | offshore | non-gyre |  | Iso19_A_1 | Fragments |  |  | tow | Neuston net | 2016-01-30 | 2016-02-04 | 300 |  |  | 538 |  |  | FTIR | Stereomicroscopy+manual FTIR | yes |  | 1 |  | 2200 | 2300 | 100 | 2250 | 2249.4444 | 1530 | 612 | 3.3521 |  |  | 1e-06 | 1102850726.7002 |  | 1.933% | 0.004 |  | MP/m3 | 7.7306e-05 | MP/m3 | 7.7306e-07 | MP/m3/um | 0.0013709 | MP/m3 | 2249.4444 | 7.7306e-07 | 0.0013709 | -2.863 | 2200 | 2300 | 3.3424 | Iso19_A_1 | [24 empty] | Median MP concentration from Fig3a, and MP size distribution from Fig S7
| TS | JES | ND | Isobe et al., | 2019 |  | https://doi.org/10.1038/s41467-019-08316-9 | Observation | Pacific Ocean | Southern Ocean |  | Temperate | -57.733 | 130 |  | 0.75 | 0 | Ocean | Ocean surface | offshore | non-gyre |  | Iso19_A_1 | Fragments |  |  | tow | Neuston net | 2016-01-30 | 2016-02-04 | 300 |  |  | 538 |  |  | FTIR | Stereomicroscopy+manual FTIR | yes |  | 1 |  | 2300 | 2400 | 100 | 2350 | 2349.468 | 1598 | 639.2 | 3.371 |  |  | 1e-06 | 1256555578.2073 |  | 2.002% | 0.004 |  | MP/m3 | 8.0076e-05 | MP/m3 | 8.0076e-07 | MP/m3/um | 0.0012935 | MP/m3 | 2349.468 | 8.0076e-07 | 0.0012935 | -2.8882 | 2300 | 2400 | 3.3617 | Iso19_A_1 | [24 empty] | Median MP concentration from Fig3a, and MP size distribution from Fig S7
| TS | JES | ND | Isobe et al., | 2019 |  | https://doi.org/10.1038/s41467-019-08316-9 | Observation | Pacific Ocean | Southern Ocean |  | Temperate | -57.733 | 130 |  | 0.75 | 0 | Ocean | Ocean surface | offshore | non-gyre |  | Iso19_A_1 | Fragments |  |  | tow | Neuston net | 2016-01-30 | 2016-02-04 | 300 |  |  | 538 |  |  | FTIR | Stereomicroscopy+manual FTIR | yes |  | 1 |  | 2400 | 2500 | 100 | 2450 | 2449.4897 | 1666 | 666.4 | 3.3891 |  |  | 1e-06 | 1423915550.5619 |  | 1.593% | 0.004 |  | MP/m3 | 6.3708e-05 | MP/m3 | 6.3708e-07 | MP/m3/um | 0.0012135 | MP/m3 | 2449.4897 | 6.3708e-07 | 0.0012135 | -2.916 | 2400 | 2500 | 3.3802 | Iso19_A_1 | [24 empty] | Median MP concentration from Fig3a, and MP size distribution from Fig S7
| TS | JES | ND | Isobe et al., | 2019 |  | https://doi.org/10.1038/s41467-019-08316-9 | Observation | Pacific Ocean | Southern Ocean |  | Temperate | -57.733 | 130 |  | 0.75 | 0 | Ocean | Ocean surface | offshore | non-gyre |  | Iso19_A_1 | Fragments |  |  | tow | Neuston net | 2016-01-30 | 2016-02-04 | 300 |  |  | 538 |  |  | FTIR | Stereomicroscopy+manual FTIR | yes |  | 1 |  | 2500 | 2600 | 100 | 2550 | 2549.5098 | 1734 | 693.6 | 3.4065 |  |  | 1e-06 | 1605511712.7549 |  | 1.926% | 0.004 |  | MP/m3 | 7.7054e-05 | MP/m3 | 7.7054e-07 | MP/m3/um | 0.0011498 | MP/m3 | 2549.5098 | 7.7054e-07 | 0.0011498 | -2.9394 | 2500 | 2600 | 3.3979 | Iso19_A_1 | [24 empty] | Median MP concentration from Fig3a, and MP size distribution from Fig S7
| TS | JES | ND | Isobe et al., | 2019 |  | https://doi.org/10.1038/s41467-019-08316-9 | Observation | Pacific Ocean | Southern Ocean |  | Temperate | -57.733 | 130 |  | 0.75 | 0 | Ocean | Ocean surface | offshore | non-gyre |  | Iso19_A_1 | Fragments |  |  | tow | Neuston net | 2016-01-30 | 2016-02-04 | 300 |  |  | 538 |  |  | FTIR | Stereomicroscopy+manual FTIR | yes |  | 1 |  | 2600 | 2700 | 100 | 2650 | 2649.5283 | 1802 | 720.8 | 3.4232 |  |  | 1e-06 | 1801925133.7751 |  | 2.216% | 0.004 |  | MP/m3 | 8.8637e-05 | MP/m3 | 8.8637e-07 | MP/m3/um | 0.0010727 | MP/m3 | 2649.5283 | 8.8637e-07 | 0.0010727 | -2.9695 | 2600 | 2700 | 3.415 | Iso19_A_1 | [24 empty] | Median MP concentration from Fig3a, and MP size distribution from Fig S7
| TS | JES | ND | Isobe et al., | 2019 |  | https://doi.org/10.1038/s41467-019-08316-9 | Observation | Pacific Ocean | Southern Ocean |  | Temperate | -57.733 | 130 |  | 0.75 | 0 | Ocean | Ocean surface | offshore | non-gyre |  | Iso19_A_1 | Fragments |  |  | tow | Neuston net | 2016-01-30 | 2016-02-04 | 300 |  |  | 538 |  |  | FTIR | Stereomicroscopy+manual FTIR | yes |  | 1 |  | 2700 | 2800 | 100 | 2750 | 2749.5454 | 1870 | 748 | 3.4393 |  |  | 1e-06 | 2013736882.6099 |  | 1.901% | 0.004 |  | MP/m3 | 7.6047e-05 | MP/m3 | 7.6047e-07 | MP/m3/um | 0.00098407 | MP/m3 | 2749.5454 | 7.6047e-07 | 0.00098407 | -3.007 | 2700 | 2800 | 3.4314 | Iso19_A_1 | [24 empty] | Median MP concentration from Fig3a, and MP size distribution from Fig S7
| TS | JES | ND | Isobe et al., | 2019 |  | https://doi.org/10.1038/s41467-019-08316-9 | Observation | Pacific Ocean | Southern Ocean |  | Temperate | -57.733 | 130 |  | 0.75 | 0 | Ocean | Ocean surface | offshore | non-gyre |  | Iso19_A_1 | Fragments |  |  | tow | Neuston net | 2016-01-30 | 2016-02-04 | 300 |  |  | 538 |  |  | FTIR | Stereomicroscopy+manual FTIR | yes |  | 1 |  | 2800 | 2900 | 100 | 2850 | 2849.5614 | 1938 | 775.2 | 3.4548 |  |  | 1e-06 | 2241528028.2449 |  | 1.687% | 0.004 |  | MP/m3 | 6.7485e-05 | MP/m3 | 6.7485e-07 | MP/m3/um | 0.00090803 | MP/m3 | 2849.5614 | 6.7485e-07 | 0.00090803 | -3.0419 | 2800 | 2900 | 3.4472 | Iso19_A_1 | [24 empty] | Median MP concentration from Fig3a, and MP size distribution from Fig S7
| TS | JES | ND | Isobe et al., | 2019 |  | https://doi.org/10.1038/s41467-019-08316-9 | Observation | Pacific Ocean | Southern Ocean |  | Temperate | -57.733 | 130 |  | 0.75 | 0 | Ocean | Ocean surface | offshore | non-gyre |  | Iso19_A_1 | Fragments |  |  | tow | Neuston net | 2016-01-30 | 2016-02-04 | 300 |  |  | 538 |  |  | FTIR | Stereomicroscopy+manual FTIR | yes |  | 1 |  | 2900 | 3000 | 100 | 2950 | 2949.5762 | 2006 | 802.4 | 3.4698 |  |  | 1e-06 | 2485879639.6648 |  | 1.996% | 0.004 |  | MP/m3 | 7.9824e-05 | MP/m3 | 7.9824e-07 | MP/m3/um | 0.00084054 | MP/m3 | 2949.5762 | 7.9824e-07 | 0.00084054 | -3.0754 | 2900 | 3000 | 3.4624 | Iso19_A_1 | [24 empty] | Median MP concentration from Fig3a, and MP size distribution from Fig S7
| TS | JES | ND | Isobe et al., | 2019 |  | https://doi.org/10.1038/s41467-019-08316-9 | Observation | Pacific Ocean | Southern Ocean |  | Temperate | -57.733 | 130 |  | 0.75 | 0 | Ocean | Ocean surface | offshore | non-gyre |  | Iso19_A_1 | Fragments |  |  | tow | Neuston net | 2016-01-30 | 2016-02-04 | 300 |  |  | 538 |  |  | FTIR | Stereomicroscopy+manual FTIR | yes |  | 1 |  | 3000 | 3100 | 100 | 3050 | 3049.5901 | 2074 | 829.6 | 3.4842 |  |  | 1e-06 | 2747372785.8534 |  | 0.9128% | 0.004 |  | MP/m3 | 3.6512e-05 | MP/m3 | 3.6512e-07 | MP/m3/um | 0.00076072 | MP/m3 | 3049.5901 | 3.6512e-07 | 0.00076072 | -3.1188 | 3000 | 3100 | 3.4771 | Iso19_A_1 | [24 empty] | Median MP concentration from Fig3a, and MP size distribution from Fig S7
| TS | JES | ND | Isobe et al., | 2019 |  | https://doi.org/10.1038/s41467-019-08316-9 | Observation | Pacific Ocean | Southern Ocean |  | Temperate | -57.733 | 130 |  | 0.75 | 0 | Ocean | Ocean surface | offshore | non-gyre |  | Iso19_A_1 | Fragments |  |  | tow | Neuston net | 2016-01-30 | 2016-02-04 | 300 |  |  | 538 |  |  | FTIR | Stereomicroscopy+manual FTIR | yes |  | 1 |  | 3100 | 3200 | 100 | 3150 | 3149.6031 | 2142 | 856.8 | 3.4983 |  |  | 1e-06 | 3026588535.7933 |  | 1.347% | 0.004 |  | MP/m3 | 5.3887e-05 | MP/m3 | 5.3887e-07 | MP/m3/um | 0.00072421 | MP/m3 | 3149.6031 | 5.3887e-07 | 0.00072421 | -3.1401 | 3100 | 3200 | 3.4914 | Iso19_A_1 | [24 empty] | Median MP concentration from Fig3a, and MP size distribution from Fig S7
| TS | JES | ND | Isobe et al., | 2019 |  | https://doi.org/10.1038/s41467-019-08316-9 | Observation | Pacific Ocean | Southern Ocean |  | Temperate | -57.733 | 130 |  | 0.75 | 0 | Ocean | Ocean surface | offshore | non-gyre |  | Iso19_A_1 | Fragments |  |  | tow | Neuston net | 2016-01-30 | 2016-02-04 | 300 |  |  | 538 |  |  | FTIR | Stereomicroscopy+manual FTIR | yes |  | 1 |  | 3200 | 3300 | 100 | 3250 | 3249.6154 | 2210 | 884 | 3.5118 |  |  | 1e-06 | 3324107958.4668 |  | 1.07% | 0.004 |  | MP/m3 | 4.2808e-05 | MP/m3 | 4.2808e-07 | MP/m3/um | 0.00067032 | MP/m3 | 3249.6154 | 4.2808e-07 | 0.00067032 | -3.1737 | 3200 | 3300 | 3.5051 | Iso19_A_1 | [24 empty] | Median MP concentration from Fig3a, and MP size distribution from Fig S7
| TS | JES | ND | Isobe et al., | 2019 |  | https://doi.org/10.1038/s41467-019-08316-9 | Observation | Pacific Ocean | Southern Ocean |  | Temperate | -57.733 | 130 |  | 0.75 | 0 | Ocean | Ocean surface | offshore | non-gyre |  | Iso19_A_1 | Fragments |  |  | tow | Neuston net | 2016-01-30 | 2016-02-04 | 300 |  |  | 538 |  |  | FTIR | Stereomicroscopy+manual FTIR | yes |  | 1 |  | 3300 | 3400 | 100 | 3350 | 3349.6268 | 2278 | 911.2 | 3.525 |  |  | 1e-06 | 3640512122.8554 |  | 1.026% | 0.004 |  | MP/m3 | 4.1045e-05 | MP/m3 | 4.1045e-07 | MP/m3/um | 0.00062751 | MP/m3 | 3349.6268 | 4.1045e-07 | 0.00062751 | -3.2024 | 3300 | 3400 | 3.5185 | Iso19_A_1 | [24 empty] | Median MP concentration from Fig3a, and MP size distribution from Fig S7
| TS | JES | ND | Isobe et al., | 2019 |  | https://doi.org/10.1038/s41467-019-08316-9 | Observation | Pacific Ocean | Southern Ocean |  | Temperate | -57.733 | 130 |  | 0.75 | 0 | Ocean | Ocean surface | offshore | non-gyre |  | Iso19_A_1 | Fragments |  |  | tow | Neuston net | 2016-01-30 | 2016-02-04 | 300 |  |  | 538 |  |  | FTIR | Stereomicroscopy+manual FTIR | yes |  | 1 |  | 3400 | 3500 | 100 | 3450 | 3449.6377 | 2346 | 938.4 | 3.5378 |  |  | 1e-06 | 3976382097.9401 |  | 1.366% | 0.004 |  | MP/m3 | 5.4643e-05 | MP/m3 | 5.4643e-07 | MP/m3/um | 0.00058647 | MP/m3 | 3449.6377 | 5.4643e-07 | 0.00058647 | -3.2318 | 3400 | 3500 | 3.5315 | Iso19_A_1 | [24 empty] | Median MP concentration from Fig3a, and MP size distribution from Fig S7
| TS | JES | ND | Isobe et al., | 2019 |  | https://doi.org/10.1038/s41467-019-08316-9 | Observation | Pacific Ocean | Southern Ocean |  | Temperate | -57.733 | 130 |  | 0.75 | 0 | Ocean | Ocean surface | offshore | non-gyre |  | Iso19_A_1 | Fragments |  |  | tow | Neuston net | 2016-01-30 | 2016-02-04 | 300 |  |  | 538 |  |  | FTIR | Stereomicroscopy+manual FTIR | yes |  | 1 |  | 3500 | 3600 | 100 | 3550 | 3549.6479 | 2414 | 965.6 | 3.5502 |  |  | 1e-06 | 4332298952.7017 |  | 1.731% | 0.004 |  | MP/m3 | 6.9248e-05 | MP/m3 | 6.9248e-07 | MP/m3/um | 0.00053182 | MP/m3 | 3549.6479 | 6.9248e-07 | 0.00053182 | -3.2742 | 3500 | 3600 | 3.5441 | Iso19_A_1 | [24 empty] | Median MP concentration from Fig3a, and MP size distribution from Fig S7
| TS | JES | ND | Isobe et al., | 2019 |  | https://doi.org/10.1038/s41467-019-08316-9 | Observation | Pacific Ocean | Southern Ocean |  | Temperate | -57.733 | 130 |  | 0.75 | 0 | Ocean | Ocean surface | offshore | non-gyre |  | Iso19_A_1 | Fragments |  |  | tow | Neuston net | 2016-01-30 | 2016-02-04 | 300 |  |  | 538 |  |  | FTIR | Stereomicroscopy+manual FTIR | yes |  | 1 |  | 3600 | 3700 | 100 | 3650 | 3649.6575 | 2482 | 992.8 | 3.5623 |  |  | 1e-06 | 4708843756.1202 |  | 1.083% | 0.004 |  | MP/m3 | 4.3311e-05 | MP/m3 | 4.3311e-07 | MP/m3/um | 0.00046257 | MP/m3 | [7 empty] | Iso19_A_1 | [24 empty] | Median MP concentration from Fig3a, and MP size distribution from Fig S7
| TS | JES | ND | Isobe et al., | 2019 |  | https://doi.org/10.1038/s41467-019-08316-9 | Observation | Pacific Ocean | Southern Ocean |  | Temperate | -57.733 | 130 |  | 0.75 | 0 | Ocean | Ocean surface | offshore | non-gyre |  | Iso19_A_1 | Fragments |  |  | tow | Neuston net | 2016-01-30 | 2016-02-04 | 300 |  |  | 538 |  |  | FTIR | Stereomicroscopy+manual FTIR | yes |  | 1 |  | 3700 | 3800 | 100 | 3750 | 3749.6667 | 2550 | 1020 | 3.574 |  |  | 1e-06 | 5106597577.1757 |  | 1.335% | 0.004 |  | MP/m3 | 5.3384e-05 | MP/m3 | 5.3384e-07 | MP/m3/um | 0.00041926 | MP/m3 | [7 empty] | Iso19_A_1 | [24 empty] | Median MP concentration from Fig3a, and MP size distribution from Fig S7
| TS | JES | ND | Isobe et al., | 2019 |  | https://doi.org/10.1038/s41467-019-08316-9 | Observation | Pacific Ocean | Southern Ocean |  | Temperate | -57.733 | 130 |  | 0.75 | 0 | Ocean | Ocean surface | offshore | non-gyre |  | Iso19_A_1 | Fragments |  |  | tow | Neuston net | 2016-01-30 | 2016-02-04 | 300 |  |  | 538 |  |  | FTIR | Stereomicroscopy+manual FTIR | yes |  | 1 |  | 3800 | 3900 | 100 | 3850 | 3849.6753 | 2618 | 1047.2 | 3.5854 |  |  | 1e-06 | 5526141484.8477 |  | 1.02% | 0.004 |  | MP/m3 | 4.0793e-05 | MP/m3 | 4.0793e-07 | MP/m3/um | 0.00036588 | MP/m3 | [7 empty] | Iso19_A_1 | [24 empty] | Median MP concentration from Fig3a, and MP size distribution from Fig S7
| TS | JES | ND | Isobe et al., | 2019 |  | https://doi.org/10.1038/s41467-019-08316-9 | Observation | Pacific Ocean | Southern Ocean |  | Temperate | -57.733 | 130 |  | 0.75 | 0 | Ocean | Ocean surface | offshore | non-gyre |  | Iso19_A_1 | Fragments |  |  | tow | Neuston net | 2016-01-30 | 2016-02-04 | 300 |  |  | 538 |  |  | FTIR | Stereomicroscopy+manual FTIR | yes |  | 1 |  | 3900 | 4000 | 100 | 3950 | 3949.6835 | 2686 | 1074.4 | 3.5966 |  |  | 1e-06 | 5968056548.1157 |  | 1.083% | 0.004 |  | MP/m3 | 4.3311e-05 | MP/m3 | 4.3311e-07 | MP/m3/um | 0.00032509 | MP/m3 | [7 empty] | Iso19_A_1 | [24 empty] | Median MP concentration from Fig3a, and MP size distribution from Fig S7
| TS | JES | ND | Isobe et al., | 2019 |  | https://doi.org/10.1038/s41467-019-08316-9 | Observation | Pacific Ocean | Southern Ocean |  | Temperate | -57.733 | 130 |  | 0.75 | 0 | Ocean | Ocean surface | offshore | non-gyre |  | Iso19_A_1 | Fragments |  |  | tow | Neuston net | 2016-01-30 | 2016-02-04 | 300 |  |  | 538 |  |  | FTIR | Stereomicroscopy+manual FTIR | yes |  | 1 |  | 4000 | 4100 | 100 | 4050 | 4049.6913 | 2754 | 1101.6 | 3.6074 |  |  | 1e-06 | 6432923835.9588 |  | 1.083% | 0.004 |  | MP/m3 | 4.3311e-05 | MP/m3 | 4.3311e-07 | MP/m3/um | 0.00028178 | MP/m3 | [7 empty] | Iso19_A_1 | [24 empty] | Median MP concentration from Fig3a, and MP size distribution from Fig S7
| TS | JES | ND | Isobe et al., | 2019 |  | https://doi.org/10.1038/s41467-019-08316-9 | Observation | Pacific Ocean | Southern Ocean |  | Temperate | -57.733 | 130 |  | 0.75 | 0 | Ocean | Ocean surface | offshore | non-gyre |  | Iso19_A_1 | Fragments |  |  | tow | Neuston net | 2016-01-30 | 2016-02-04 | 300 |  |  | 538 |  |  | FTIR | Stereomicroscopy+manual FTIR | yes |  | 1 |  | 4100 | 4200 | 100 | 4150 | 4149.6988 | 2822 | 1128.8 | 3.618 |  |  | 1e-06 | 6921324417.3561 |  | 1.001% | 0.004 |  | MP/m3 | 4.0038e-05 | MP/m3 | 4.0038e-07 | MP/m3/um | 0.00023846 | MP/m3 | [7 empty] | Iso19_A_1 | [24 empty] | Median MP concentration from Fig3a, and MP size distribution from Fig S7
| TS | JES | ND | Isobe et al., | 2019 |  | https://doi.org/10.1038/s41467-019-08316-9 | Observation | Pacific Ocean | Southern Ocean |  | Temperate | -57.733 | 130 |  | 0.75 | 0 | Ocean | Ocean surface | offshore | non-gyre |  | Iso19_A_1 | Fragments |  |  | tow | Neuston net | 2016-01-30 | 2016-02-04 | 300 |  |  | 538 |  |  | FTIR | Stereomicroscopy+manual FTIR | yes |  | 1 |  | 4200 | 4300 | 100 | 4250 | 4249.7059 | 2890 | 1156 | 3.6284 |  |  | 1e-06 | 7433839361.2862 |  | 0.5036% | 0.004 |  | MP/m3 | 2.0145e-05 | MP/m3 | 2.0145e-07 | MP/m3/um | 0.00019843 | MP/m3 | [7 empty] | Iso19_A_1 | [24 empty] | Median MP concentration from Fig3a, and MP size distribution from Fig S7
| TS | JES | ND | Isobe et al., | 2019 |  | https://doi.org/10.1038/s41467-019-08316-9 | Observation | Pacific Ocean | Southern Ocean |  | Temperate | -57.733 | 130 |  | 0.75 | 0 | Ocean | Ocean surface | offshore | non-gyre |  | Iso19_A_1 | Fragments |  |  | tow | Neuston net | 2016-01-30 | 2016-02-04 | 300 |  |  | 538 |  |  | FTIR | Stereomicroscopy+manual FTIR | yes |  | 1 |  | 4300 | 4400 | 100 | 4350 | 4349.7126 | 2958 | 1183.2 | 3.6385 |  |  | 1e-06 | 7971049736.728 |  | 0.831% | 0.004 |  | MP/m3 | 3.3239e-05 | MP/m3 | 3.3239e-07 | MP/m3/um | 0.00017828 | MP/m3 | [7 empty] | Iso19_A_1 | [24 empty] | Median MP concentration from Fig3a, and MP size distribution from Fig S7
| TS | JES | ND | Isobe et al., | 2019 |  | https://doi.org/10.1038/s41467-019-08316-9 | Observation | Pacific Ocean | Southern Ocean |  | Temperate | -57.733 | 130 |  | 0.75 | 0 | Ocean | Ocean surface | offshore | non-gyre |  | Iso19_A_1 | Fragments |  |  | tow | Neuston net | 2016-01-30 | 2016-02-04 | 300 |  |  | 538 |  |  | FTIR | Stereomicroscopy+manual FTIR | yes |  | 1 |  | 4400 | 4500 | 100 | 4450 | 4449.7191 | 3026 | 1210.4 | 3.6483 |  |  | 1e-06 | 8533536612.66 |  | 0.4344% | 0.004 |  | MP/m3 | 1.7375e-05 | MP/m3 | 1.7375e-07 | MP/m3/um | 0.00014504 | MP/m3 | [7 empty] | Iso19_A_1 | [24 empty] | Median MP concentration from Fig3a, and MP size distribution from Fig S7
| TS | JES | ND | Isobe et al., | 2019 |  | https://doi.org/10.1038/s41467-019-08316-9 | Observation | Pacific Ocean | Southern Ocean |  | Temperate | -57.733 | 130 |  | 0.75 | 0 | Ocean | Ocean surface | offshore | non-gyre |  | Iso19_A_1 | Fragments |  |  | tow | Neuston net | 2016-01-30 | 2016-02-04 | 300 |  |  | 538 |  |  | FTIR | Stereomicroscopy+manual FTIR | yes |  | 1 |  | 4500 | 4600 | 100 | 4550 | 4549.7253 | 3094 | 1237.6 | 3.658 |  |  | 1e-06 | 9121881058.0605 |  | 0.7428% | 0.004 |  | MP/m3 | 2.9714e-05 | MP/m3 | 2.9714e-07 | MP/m3/um | 0.00012767 | MP/m3 | [7 empty] | Iso19_A_1 | [24 empty] | Median MP concentration from Fig3a, and MP size distribution from Fig S7
| TS | JES | ND | Isobe et al., | 2019 |  | https://doi.org/10.1038/s41467-019-08316-9 | Observation | Pacific Ocean | Southern Ocean |  | Temperate | -57.733 | 130 |  | 0.75 | 0 | Ocean | Ocean surface | offshore | non-gyre |  | Iso19_A_1 | Fragments |  |  | tow | Neuston net | 2016-01-30 | 2016-02-04 | 300 |  |  | 538 |  |  | FTIR | Stereomicroscopy+manual FTIR | yes |  | 1 |  | 4600 | 4700 | 100 | 4650 | 4649.7312 | 3162 | 1264.8 | 3.6674 |  |  | 1e-06 | 9736664141.9079 |  | 0.4092% | 0.004 |  | MP/m3 | 1.6368e-05 | MP/m3 | 1.6368e-07 | MP/m3/um | 9.7954e-05 | MP/m3 | [7 empty] | Iso19_A_1 | [24 empty] | Median MP concentration from Fig3a, and MP size distribution from Fig S7
| TS | JES | ND | Isobe et al., | 2019 |  | https://doi.org/10.1038/s41467-019-08316-9 | Observation | Pacific Ocean | Southern Ocean |  | Temperate | -57.733 | 130 |  | 0.75 | 0 | Ocean | Ocean surface | offshore | non-gyre |  | Iso19_A_1 | Fragments |  |  | tow | Neuston net | 2016-01-30 | 2016-02-04 | 300 |  |  | 538 |  |  | FTIR | Stereomicroscopy+manual FTIR | yes |  | 1 |  | 4700 | 4800 | 100 | 4750 | 4749.7368 | 3230 | 1292 | 3.6767 |  |  | 1e-06 | 10378466933.1804 |  | 0.5855% | 0.004 |  | MP/m3 | 2.3418e-05 | MP/m3 | 2.3418e-07 | MP/m3/um | 8.1586e-05 | MP/m3 | [7 empty] | Iso19_A_1 | [24 empty] | Median MP concentration from Fig3a, and MP size distribution from Fig S7
| TS | JES | ND | Isobe et al., | 2019 |  | https://doi.org/10.1038/s41467-019-08316-9 | Observation | Pacific Ocean | Southern Ocean |  | Temperate | -57.733 | 130 |  | 0.75 | 0 | Ocean | Ocean surface | offshore | non-gyre |  | Iso19_A_1 | Fragments |  |  | tow | Neuston net | 2016-01-30 | 2016-02-04 | 300 |  |  | 538 |  |  | FTIR | Stereomicroscopy+manual FTIR | yes |  | 1 |  | 4800 | 4900 | 100 | 4850 | 4849.7423 | 3298 | 1319.2 | 3.6857 |  |  | 1e-06 | 11047870500.8561 |  | 0.6862% | 0.004 |  | MP/m3 | 2.7447e-05 | MP/m3 | 2.7447e-07 | MP/m3/um | 5.8168e-05 | MP/m3 | [7 empty] | Iso19_A_1 | [24 empty] | Median MP concentration from Fig3a, and MP size distribution from Fig S7
| TS | JES | ND | Isobe et al., | 2019 |  | https://doi.org/10.1038/s41467-019-08316-9 | Observation | Pacific Ocean | Southern Ocean |  | Temperate | -57.733 | 130 |  | 0.75 | 0 | Ocean | Ocean surface | offshore | non-gyre |  | Iso19_A_1 | Fragments |  |  | tow | Neuston net | 2016-01-30 | 2016-02-04 | 300 |  |  | 538 |  |  | FTIR | Stereomicroscopy+manual FTIR | yes |  | 1 |  | 4900 | 5000 | 100 | 4950 | 4949.7475 | 3366 | 1346.4 | 3.6946 |  |  | 1e-06 | 11745455913.9132 |  | 0.768% | 0.004 |  | MP/m3 | 3.0721e-05 | MP/m3 | 3.0721e-07 | MP/m3/um | 3.0721e-05 | MP/m3 | [7 empty] | Iso19_A_1 | [24 empty] | Median MP concentration from Fig3a, and MP size distribution from Fig S7
| TS | JES | ND | Isobe et al., | 2019 |  | https://doi.org/10.1038/s41467-019-08316-9 | Observation | Pacific Ocean | Tasman Sea |  | Temperate | -38.634 | 154 |  | 0.75 | 0 | Ocean | Ocean surface | offshore | non-gyre |  | Iso19_A_2 | Fragments |  |  | tow | Neuston net | 2016-01-30 | 2016-02-04 | 300 |  |  | 538 |  |  | FTIR | Stereomicroscopy+manual FTIR | yes |  | 1 |  | 200 | 300 | 100 | 250 | 244.949 | 170 | 68 | 2.3891 |  |  | 1e-06 | 1482627.6037 |  | 0.4344% | 0.009 |  | MP/m3 | 3.9093e-05 | MP/m3 | 3.9093e-07 | MP/m3/um | 0.009 | MP/m3 | [7 empty] | Iso19_A_2 | -1.9189 | 3.9091 | 0.064414 | 0.22119 | Lower LOD assigned to max%, and upper LOD assigned to 3600um based on C-PSD tailing | 200 | 4950 | 4950 | 4.842 | 932 | 1 | 5000 | 8112.3804 | 4874.8157 | 13500.144 | MP/m3 | -2.9189 | 15566.9858 | 9.4e-08 | 13.4997 | 14.2638 | 12.8072 | 12.9391 | ug/m3 | Median MP concentration from Fig3a, and MP size distribution from Fig S7
| TS | JES | ND | Isobe et al., | 2019 |  | https://doi.org/10.1038/s41467-019-08316-9 | Observation | Pacific Ocean | Tasman Sea |  | Temperate | -38.634 | 154 |  | 0.75 | 0 | Ocean | Ocean surface | offshore | non-gyre |  | Iso19_A_2 | Fragments |  |  | tow | Neuston net | 2016-01-30 | 2016-02-04 | 300 |  |  | 538 |  |  | FTIR | Stereomicroscopy+manual FTIR | yes |  | 1 |  | 300 | 400 | 100 | 350 | 346.4102 | 238 | 95.2 | 2.5396 |  |  | 1e-06 | 4109634.0475 |  | 0.3462% | 0.009 |  | MP/m3 | 3.1161e-05 | MP/m3 | 3.1161e-07 | MP/m3/um | 0.0089609 | MP/m3 | [7 empty] | Iso19_A_2 | [24 empty] | Median MP concentration from Fig3a, and MP size distribution from Fig S7
| TS | JES | ND | Isobe et al., | 2019 |  | https://doi.org/10.1038/s41467-019-08316-9 | Observation | Pacific Ocean | Tasman Sea |  | Temperate | -38.634 | 154 |  | 0.75 | 0 | Ocean | Ocean surface | offshore | non-gyre |  | Iso19_A_2 | Fragments |  |  | tow | Neuston net | 2016-01-30 | 2016-02-04 | 300 |  |  | 538 |  |  | FTIR | Stereomicroscopy+manual FTIR | yes |  | 1 |  | 400 | 500 | 100 | 450 | 447.2136 | 306 | 122.4 | 2.6505 |  |  | 1e-06 | 8770340.6954 |  | 1.901% | 0.009 |  | MP/m3 | 0.0001711 | MP/m3 | 1.711e-06 | MP/m3/um | 0.0089297 | MP/m3 | [7 empty] | Iso19_A_2 | [24 empty] | Median MP concentration from Fig3a, and MP size distribution from Fig S7
| TS | JES | ND | Isobe et al., | 2019 |  | https://doi.org/10.1038/s41467-019-08316-9 | Observation | Pacific Ocean | Tasman Sea |  | Temperate | -38.634 | 154 |  | 0.75 | 0 | Ocean | Ocean surface | offshore | non-gyre |  | Iso19_A_2 | Fragments |  |  | tow | Neuston net | 2016-01-30 | 2016-02-04 | 300 |  |  | 538 |  |  | FTIR | Stereomicroscopy+manual FTIR | yes |  | 1 |  | 500 | 600 | 100 | 550 | 547.7226 | 374 | 149.6 | 2.7386 |  |  | 1e-06 | 16045839.5584 |  | 3.041% | 0.009 |  | MP/m3 | 0.00027365 | MP/m3 | 2.7365e-06 | MP/m3/um | 0.0087586 | MP/m3 | [7 empty] | Iso19_A_2 | [24 empty] | Median MP concentration from Fig3a, and MP size distribution from Fig S7
| TS | JES | ND | Isobe et al., | 2019 |  | https://doi.org/10.1038/s41467-019-08316-9 | Observation | Pacific Ocean | Tasman Sea |  | Temperate | -38.634 | 154 |  | 0.75 | 0 | Ocean | Ocean surface | offshore | non-gyre |  | Iso19_A_2 | Fragments |  |  | tow | Neuston net | 2016-01-30 | 2016-02-04 | 300 |  |  | 538 |  |  | FTIR | Stereomicroscopy+manual FTIR | yes |  | 1 |  | 600 | 700 | 100 | 650 | 648.0741 | 442 | 176.8 | 2.8116 |  |  | 1e-06 | 26517208.1413 |  | 3.783% | 0.009 |  | MP/m3 | 0.00034051 | MP/m3 | 3.4051e-06 | MP/m3/um | 0.008485 | MP/m3 | [7 empty] | Iso19_A_2 | [24 empty] | Median MP concentration from Fig3a, and MP size distribution from Fig S7
| TS | JES | ND | Isobe et al., | 2019 |  | https://doi.org/10.1038/s41467-019-08316-9 | Observation | Pacific Ocean | Tasman Sea |  | Temperate | -38.634 | 154 |  | 0.75 | 0 | Ocean | Ocean surface | offshore | non-gyre |  | Iso19_A_2 | Fragments |  |  | tow | Neuston net | 2016-01-30 | 2016-02-04 | 300 |  |  | 538 |  |  | FTIR | Stereomicroscopy+manual FTIR | yes |  | 1 |  | 700 | 800 | 100 | 750 | 748.3315 | 510 | 204 | 2.8741 |  |  | 1e-06 | 40765519.3274 |  | 4.539% | 0.009 |  | MP/m3 | 0.0004085 | MP/m3 | 4.085e-06 | MP/m3/um | 0.0081445 | MP/m3 | [7 empty] | Iso19_A_2 | [24 empty] | Median MP concentration from Fig3a, and MP size distribution from Fig S7
| TS | JES | ND | Isobe et al., | 2019 |  | https://doi.org/10.1038/s41467-019-08316-9 | Observation | Pacific Ocean | Tasman Sea |  | Temperate | -38.634 | 154 |  | 0.75 | 0 | Ocean | Ocean surface | offshore | non-gyre |  | Iso19_A_2 | Fragments |  |  | tow | Neuston net | 2016-01-30 | 2016-02-04 | 300 |  |  | 538 |  |  | FTIR | Stereomicroscopy+manual FTIR | yes |  | 1 |  | 800 | 900 | 100 | 850 | 848.5281 | 578 | 231.2 | 2.9287 |  |  | 1e-06 | 59371844.1405 |  | 4.136% | 0.009 |  | MP/m3 | 0.00037224 | MP/m3 | 3.7224e-06 | MP/m3/um | 0.007736 | MP/m3 | [7 empty] | Iso19_A_2 | [24 empty] | Median MP concentration from Fig3a, and MP size distribution from Fig S7
| TS | JES | ND | Isobe et al., | 2019 |  | https://doi.org/10.1038/s41467-019-08316-9 | Observation | Pacific Ocean | Tasman Sea |  | Temperate | -38.634 | 154 |  | 0.75 | 0 | Ocean | Ocean surface | offshore | non-gyre |  | Iso19_A_2 | Fragments |  |  | tow | Neuston net | 2016-01-30 | 2016-02-04 | 300 |  |  | 538 |  |  | FTIR | Stereomicroscopy+manual FTIR | yes |  | 1 |  | 900 | 1000 | 100 | 950 | 948.6833 | 646 | 258.4 | 2.9771 |  |  | 1e-06 | 82917252.7346 |  | 4.312% | 0.009 |  | MP/m3 | 0.0003881 | MP/m3 | 3.881e-06 | MP/m3/um | 0.0073637 | MP/m3 | [7 empty] | Iso19_A_2 | [24 empty] | Median MP concentration from Fig3a, and MP size distribution from Fig S7
| TS | JES | ND | Isobe et al., | 2019 |  | https://doi.org/10.1038/s41467-019-08316-9 | Observation | Pacific Ocean | Tasman Sea |  | Temperate | -38.634 | 154 |  | 0.75 | 0 | Ocean | Ocean surface | offshore | non-gyre |  | Iso19_A_2 | Fragments |  |  | tow | Neuston net | 2016-01-30 | 2016-02-04 | 300 |  |  | 538 |  |  | FTIR | Stereomicroscopy+manual FTIR | yes |  | 1 |  | 1000 | 1100 | 100 | 1050 | 1048.8088 | 714 | 285.6 | 3.0207 |  |  | 1e-06 | 111982814.8123 |  | 4.205% | 0.009 |  | MP/m3 | 0.00037847 | MP/m3 | 3.7847e-06 | MP/m3/um | 0.0069756 | MP/m3 | [7 empty] | Iso19_A_2 | [24 empty] | Median MP concentration from Fig3a, and MP size distribution from Fig S7
| TS | JES | ND | Isobe et al., | 2019 |  | https://doi.org/10.1038/s41467-019-08316-9 | Observation | Pacific Ocean | Tasman Sea |  | Temperate | -38.634 | 154 |  | 0.75 | 0 | Ocean | Ocean surface | offshore | non-gyre |  | Iso19_A_2 | Fragments |  |  | tow | Neuston net | 2016-01-30 | 2016-02-04 | 300 |  |  | 538 |  |  | FTIR | Stereomicroscopy+manual FTIR | yes |  | 1 |  | 1100 | 1200 | 100 | 1150 | 1148.9125 | 782 | 312.8 | 3.0603 |  |  | 1e-06 | 147149599.8225 |  | 3.248% | 0.009 |  | MP/m3 | 0.00029235 | MP/m3 | 2.9235e-06 | MP/m3/um | 0.0065972 | MP/m3 | [7 empty] | Iso19_A_2 | [24 empty] | Median MP concentration from Fig3a, and MP size distribution from Fig S7
| TS | JES | ND | Isobe et al., | 2019 |  | https://doi.org/10.1038/s41467-019-08316-9 | Observation | Pacific Ocean | Tasman Sea |  | Temperate | -38.634 | 154 |  | 0.75 | 0 | Ocean | Ocean surface | offshore | non-gyre |  | Iso19_A_2 | Fragments |  |  | tow | Neuston net | 2016-01-30 | 2016-02-04 | 300 |  |  | 538 |  |  | FTIR | Stereomicroscopy+manual FTIR | yes |  | 1 |  | 1200 | 1300 | 100 | 1250 | 1248.9996 | 850 | 340 | 3.0966 |  |  | 1e-06 | 188998677.0622 |  | 5.131% | 0.009 |  | MP/m3 | 0.00046176 | MP/m3 | 4.6176e-06 | MP/m3/um | 0.0063048 | MP/m3 | [7 empty] | Iso19_A_2 | [24 empty] | Median MP concentration from Fig3a, and MP size distribution from Fig S7
| TS | JES | ND | Isobe et al., | 2019 |  | https://doi.org/10.1038/s41467-019-08316-9 | Observation | Pacific Ocean | Tasman Sea |  | Temperate | -38.634 | 154 |  | 0.75 | 0 | Ocean | Ocean surface | offshore | non-gyre |  | Iso19_A_2 | Fragments |  |  | tow | Neuston net | 2016-01-30 | 2016-02-04 | 300 |  |  | 538 |  |  | FTIR | Stereomicroscopy+manual FTIR | yes |  | 1 |  | 1300 | 1400 | 100 | 1350 | 1349.0738 | 918 | 367.2 | 3.13 |  |  | 1e-06 | 238111115.7336 |  | 5.552% | 0.009 |  | MP/m3 | 0.00049972 | MP/m3 | 4.9972e-06 | MP/m3/um | 0.0058431 | MP/m3 | [7 empty] | Iso19_A_2 | [24 empty] | Median MP concentration from Fig3a, and MP size distribution from Fig S7
| TS | JES | ND | Isobe et al., | 2019 |  | https://doi.org/10.1038/s41467-019-08316-9 | Observation | Pacific Ocean | Tasman Sea |  | Temperate | -38.634 | 154 |  | 0.75 | 0 | Ocean | Ocean surface | offshore | non-gyre |  | Iso19_A_2 | Fragments |  |  | tow | Neuston net | 2016-01-30 | 2016-02-04 | 300 |  |  | 538 |  |  | FTIR | Stereomicroscopy+manual FTIR | yes |  | 1 |  | 1400 | 1500 | 100 | 1450 | 1449.1377 | 986 | 394.4 | 3.1611 |  |  | 1e-06 | 295067984.9762 |  | 3.601% | 0.009 |  | MP/m3 | 0.00032408 | MP/m3 | 3.2408e-06 | MP/m3/um | 0.0053433 | MP/m3 | [7 empty] | Iso19_A_2 | [24 empty] | Median MP concentration from Fig3a, and MP size distribution from Fig S7
| TS | JES | ND | Isobe et al., | 2019 |  | https://doi.org/10.1038/s41467-019-08316-9 | Observation | Pacific Ocean | Tasman Sea |  | Temperate | -38.634 | 154 |  | 0.75 | 0 | Ocean | Ocean surface | offshore | non-gyre |  | Iso19_A_2 | Fragments |  |  | tow | Neuston net | 2016-01-30 | 2016-02-04 | 300 |  |  | 538 |  |  | FTIR | Stereomicroscopy+manual FTIR | yes |  | 1 |  | 1500 | 1600 | 100 | 1550 | 1549.1933 | 1054 | 421.6 | 3.1901 |  |  | 1e-06 | 360450353.8878 |  | 3.708% | 0.009 |  | MP/m3 | 0.00033371 | MP/m3 | 3.3371e-06 | MP/m3/um | 0.0050193 | MP/m3 | [7 empty] | Iso19_A_2 | [24 empty] | Median MP concentration from Fig3a, and MP size distribution from Fig S7
| TS | JES | ND | Isobe et al., | 2019 |  | https://doi.org/10.1038/s41467-019-08316-9 | Observation | Pacific Ocean | Tasman Sea |  | Temperate | -38.634 | 154 |  | 0.75 | 0 | Ocean | Ocean surface | offshore | non-gyre |  | Iso19_A_2 | Fragments |  |  | tow | Neuston net | 2016-01-30 | 2016-02-04 | 300 |  |  | 538 |  |  | FTIR | Stereomicroscopy+manual FTIR | yes |  | 1 |  | 1600 | 1700 | 100 | 1650 | 1649.2423 | 1122 | 448.8 | 3.2173 |  |  | 1e-06 | 434839291.5369 |  | 3.362% | 0.009 |  | MP/m3 | 0.00030255 | MP/m3 | 3.0255e-06 | MP/m3/um | 0.0046856 | MP/m3 | [7 empty] | Iso19_A_2 | [24 empty] | Median MP concentration from Fig3a, and MP size distribution from Fig S7
| TS | JES | ND | Isobe et al., | 2019 |  | https://doi.org/10.1038/s41467-019-08316-9 | Observation | Pacific Ocean | Tasman Sea |  | Temperate | -38.634 | 154 |  | 0.75 | 0 | Ocean | Ocean surface | offshore | non-gyre |  | Iso19_A_2 | Fragments |  |  | tow | Neuston net | 2016-01-30 | 2016-02-04 | 300 |  |  | 538 |  |  | FTIR | Stereomicroscopy+manual FTIR | yes |  | 1 |  | 1700 | 1800 | 100 | 1750 | 1749.2856 | 1190 | 476 | 3.2429 |  |  | 1e-06 | 518815866.9708 |  | 4.249% | 0.009 |  | MP/m3 | 0.00038244 | MP/m3 | 3.8244e-06 | MP/m3/um | 0.004383 | MP/m3 | [7 empty] | Iso19_A_2 | [24 empty] | Median MP concentration from Fig3a, and MP size distribution from Fig S7
| TS | JES | ND | Isobe et al., | 2019 |  | https://doi.org/10.1038/s41467-019-08316-9 | Observation | Pacific Ocean | Tasman Sea |  | Temperate | -38.634 | 154 |  | 0.75 | 0 | Ocean | Ocean surface | offshore | non-gyre |  | Iso19_A_2 | Fragments |  |  | tow | Neuston net | 2016-01-30 | 2016-02-04 | 300 |  |  | 538 |  |  | FTIR | Stereomicroscopy+manual FTIR | yes |  | 1 |  | 1800 | 1900 | 100 | 1850 | 1849.3242 | 1258 | 503.2 | 3.267 |  |  | 1e-06 | 612961149.2218 |  | 3.129% | 0.009 |  | MP/m3 | 0.00028159 | MP/m3 | 2.8159e-06 | MP/m3/um | 0.0040006 | MP/m3 | [7 empty] | Iso19_A_2 | [24 empty] | Median MP concentration from Fig3a, and MP size distribution from Fig S7
| TS | JES | ND | Isobe et al., | 2019 |  | https://doi.org/10.1038/s41467-019-08316-9 | Observation | Pacific Ocean | Tasman Sea |  | Temperate | -38.634 | 154 |  | 0.75 | 0 | Ocean | Ocean surface | offshore | non-gyre |  | Iso19_A_2 | Fragments |  |  | tow | Neuston net | 2016-01-30 | 2016-02-04 | 300 |  |  | 538 |  |  | FTIR | Stereomicroscopy+manual FTIR | yes |  | 1 |  | 1900 | 2000 | 100 | 1950 | 1949.3589 | 1326 | 530.4 | 3.2899 |  |  | 1e-06 | 717856207.3111 |  | 2.613% | 0.009 |  | MP/m3 | 0.00023513 | MP/m3 | 2.3513e-06 | MP/m3/um | 0.003719 | MP/m3 | [7 empty] | Iso19_A_2 | [24 empty] | Median MP concentration from Fig3a, and MP size distribution from Fig S7
| TS | JES | ND | Isobe et al., | 2019 |  | https://doi.org/10.1038/s41467-019-08316-9 | Observation | Pacific Ocean | Tasman Sea |  | Temperate | -38.634 | 154 |  | 0.75 | 0 | Ocean | Ocean surface | offshore | non-gyre |  | Iso19_A_2 | Fragments |  |  | tow | Neuston net | 2016-01-30 | 2016-02-04 | 300 |  |  | 538 |  |  | FTIR | Stereomicroscopy+manual FTIR | yes |  | 1 |  | 2000 | 2100 | 100 | 2050 | 2049.3902 | 1394 | 557.6 | 3.3116 |  |  | 1e-06 | 834082110.2508 |  | 2.694% | 0.009 |  | MP/m3 | 0.00024249 | MP/m3 | 2.4249e-06 | MP/m3/um | 0.0034839 | MP/m3 | 2049.3902 | 2.4249e-06 | 0.0034839 | -2.4579 | 2000 | 2100 | 3.301 | Iso19_A_2 | [24 empty] | Median MP concentration from Fig3a, and MP size distribution from Fig S7
| TS | JES | ND | Isobe et al., | 2019 |  | https://doi.org/10.1038/s41467-019-08316-9 | Observation | Pacific Ocean | Tasman Sea |  | Temperate | -38.634 | 154 |  | 0.75 | 0 | Ocean | Ocean surface | offshore | non-gyre |  | Iso19_A_2 | Fragments |  |  | tow | Neuston net | 2016-01-30 | 2016-02-04 | 300 |  |  | 538 |  |  | FTIR | Stereomicroscopy+manual FTIR | yes |  | 1 |  | 2100 | 2200 | 100 | 2150 | 2149.4185 | 1462 | 584.8 | 3.3323 |  |  | 1e-06 | 962219927.0469 |  | 1.744% | 0.009 |  | MP/m3 | 0.00015694 | MP/m3 | 1.5694e-06 | MP/m3/um | 0.0032414 | MP/m3 | 2149.4185 | 1.5694e-06 | 0.0032414 | -2.4893 | 2100 | 2200 | 3.3222 | Iso19_A_2 | [24 empty] | Median MP concentration from Fig3a, and MP size distribution from Fig S7
| TS | JES | ND | Isobe et al., | 2019 |  | https://doi.org/10.1038/s41467-019-08316-9 | Observation | Pacific Ocean | Tasman Sea |  | Temperate | -38.634 | 154 |  | 0.75 | 0 | Ocean | Ocean surface | offshore | non-gyre |  | Iso19_A_2 | Fragments |  |  | tow | Neuston net | 2016-01-30 | 2016-02-04 | 300 |  |  | 538 |  |  | FTIR | Stereomicroscopy+manual FTIR | yes |  | 1 |  | 2200 | 2300 | 100 | 2250 | 2249.4444 | 1530 | 612 | 3.3521 |  |  | 1e-06 | 1102850726.7002 |  | 1.933% | 0.009 |  | MP/m3 | 0.00017394 | MP/m3 | 1.7394e-06 | MP/m3/um | 0.0030844 | MP/m3 | 2249.4444 | 1.7394e-06 | 0.0030844 | -2.5108 | 2200 | 2300 | 3.3424 | Iso19_A_2 | [24 empty] | Median MP concentration from Fig3a, and MP size distribution from Fig S7
| TS | JES | ND | Isobe et al., | 2019 |  | https://doi.org/10.1038/s41467-019-08316-9 | Observation | Pacific Ocean | Tasman Sea |  | Temperate | -38.634 | 154 |  | 0.75 | 0 | Ocean | Ocean surface | offshore | non-gyre |  | Iso19_A_2 | Fragments |  |  | tow | Neuston net | 2016-01-30 | 2016-02-04 | 300 |  |  | 538 |  |  | FTIR | Stereomicroscopy+manual FTIR | yes |  | 1 |  | 2300 | 2400 | 100 | 2350 | 2349.468 | 1598 | 639.2 | 3.371 |  |  | 1e-06 | 1256555578.2073 |  | 2.002% | 0.009 |  | MP/m3 | 0.00018017 | MP/m3 | 1.8017e-06 | MP/m3/um | 0.0029105 | MP/m3 | 2349.468 | 1.8017e-06 | 0.0029105 | -2.536 | 2300 | 2400 | 3.3617 | Iso19_A_2 | [24 empty] | Median MP concentration from Fig3a, and MP size distribution from Fig S7
| TS | JES | ND | Isobe et al., | 2019 |  | https://doi.org/10.1038/s41467-019-08316-9 | Observation | Pacific Ocean | Tasman Sea |  | Temperate | -38.634 | 154 |  | 0.75 | 0 | Ocean | Ocean surface | offshore | non-gyre |  | Iso19_A_2 | Fragments |  |  | tow | Neuston net | 2016-01-30 | 2016-02-04 | 300 |  |  | 538 |  |  | FTIR | Stereomicroscopy+manual FTIR | yes |  | 1 |  | 2400 | 2500 | 100 | 2450 | 2449.4897 | 1666 | 666.4 | 3.3891 |  |  | 1e-06 | 1423915550.5619 |  | 1.593% | 0.009 |  | MP/m3 | 0.00014334 | MP/m3 | 1.4334e-06 | MP/m3/um | 0.0027303 | MP/m3 | 2449.4897 | 1.4334e-06 | 0.0027303 | -2.5638 | 2400 | 2500 | 3.3802 | Iso19_A_2 | [24 empty] | Median MP concentration from Fig3a, and MP size distribution from Fig S7
| TS | JES | ND | Isobe et al., | 2019 |  | https://doi.org/10.1038/s41467-019-08316-9 | Observation | Pacific Ocean | Tasman Sea |  | Temperate | -38.634 | 154 |  | 0.75 | 0 | Ocean | Ocean surface | offshore | non-gyre |  | Iso19_A_2 | Fragments |  |  | tow | Neuston net | 2016-01-30 | 2016-02-04 | 300 |  |  | 538 |  |  | FTIR | Stereomicroscopy+manual FTIR | yes |  | 1 |  | 2500 | 2600 | 100 | 2550 | 2549.5098 | 1734 | 693.6 | 3.4065 |  |  | 1e-06 | 1605511712.7549 |  | 1.926% | 0.009 |  | MP/m3 | 0.00017337 | MP/m3 | 1.7337e-06 | MP/m3/um | 0.002587 | MP/m3 | 2549.5098 | 1.7337e-06 | 0.002587 | -2.5872 | 2500 | 2600 | 3.3979 | Iso19_A_2 | [24 empty] | Median MP concentration from Fig3a, and MP size distribution from Fig S7
| TS | JES | ND | Isobe et al., | 2019 |  | https://doi.org/10.1038/s41467-019-08316-9 | Observation | Pacific Ocean | Tasman Sea |  | Temperate | -38.634 | 154 |  | 0.75 | 0 | Ocean | Ocean surface | offshore | non-gyre |  | Iso19_A_2 | Fragments |  |  | tow | Neuston net | 2016-01-30 | 2016-02-04 | 300 |  |  | 538 |  |  | FTIR | Stereomicroscopy+manual FTIR | yes |  | 1 |  | 2600 | 2700 | 100 | 2650 | 2649.5283 | 1802 | 720.8 | 3.4232 |  |  | 1e-06 | 1801925133.7751 |  | 2.216% | 0.009 |  | MP/m3 | 0.00019943 | MP/m3 | 1.9943e-06 | MP/m3/um | 0.0024136 | MP/m3 | 2649.5283 | 1.9943e-06 | 0.0024136 | -2.6173 | 2600 | 2700 | 3.415 | Iso19_A_2 | [24 empty] | Median MP concentration from Fig3a, and MP size distribution from Fig S7
| TS | JES | ND | Isobe et al., | 2019 |  | https://doi.org/10.1038/s41467-019-08316-9 | Observation | Pacific Ocean | Tasman Sea |  | Temperate | -38.634 | 154 |  | 0.75 | 0 | Ocean | Ocean surface | offshore | non-gyre |  | Iso19_A_2 | Fragments |  |  | tow | Neuston net | 2016-01-30 | 2016-02-04 | 300 |  |  | 538 |  |  | FTIR | Stereomicroscopy+manual FTIR | yes |  | 1 |  | 2700 | 2800 | 100 | 2750 | 2749.5454 | 1870 | 748 | 3.4393 |  |  | 1e-06 | 2013736882.6099 |  | 1.901% | 0.009 |  | MP/m3 | 0.0001711 | MP/m3 | 1.711e-06 | MP/m3/um | 0.0022142 | MP/m3 | 2749.5454 | 1.711e-06 | 0.0022142 | -2.6548 | 2700 | 2800 | 3.4314 | Iso19_A_2 | [24 empty] | Median MP concentration from Fig3a, and MP size distribution from Fig S7
| TS | JES | ND | Isobe et al., | 2019 |  | https://doi.org/10.1038/s41467-019-08316-9 | Observation | Pacific Ocean | Tasman Sea |  | Temperate | -38.634 | 154 |  | 0.75 | 0 | Ocean | Ocean surface | offshore | non-gyre |  | Iso19_A_2 | Fragments |  |  | tow | Neuston net | 2016-01-30 | 2016-02-04 | 300 |  |  | 538 |  |  | FTIR | Stereomicroscopy+manual FTIR | yes |  | 1 |  | 2800 | 2900 | 100 | 2850 | 2849.5614 | 1938 | 775.2 | 3.4548 |  |  | 1e-06 | 2241528028.2449 |  | 1.687% | 0.009 |  | MP/m3 | 0.00015184 | MP/m3 | 1.5184e-06 | MP/m3/um | 0.0020431 | MP/m3 | 2849.5614 | 1.5184e-06 | 0.0020431 | -2.6897 | 2800 | 2900 | 3.4472 | Iso19_A_2 | [24 empty] | Median MP concentration from Fig3a, and MP size distribution from Fig S7
| TS | JES | ND | Isobe et al., | 2019 |  | https://doi.org/10.1038/s41467-019-08316-9 | Observation | Pacific Ocean | Tasman Sea |  | Temperate | -38.634 | 154 |  | 0.75 | 0 | Ocean | Ocean surface | offshore | non-gyre |  | Iso19_A_2 | Fragments |  |  | tow | Neuston net | 2016-01-30 | 2016-02-04 | 300 |  |  | 538 |  |  | FTIR | Stereomicroscopy+manual FTIR | yes |  | 1 |  | 2900 | 3000 | 100 | 2950 | 2949.5762 | 2006 | 802.4 | 3.4698 |  |  | 1e-06 | 2485879639.6648 |  | 1.996% | 0.009 |  | MP/m3 | 0.0001796 | MP/m3 | 1.796e-06 | MP/m3/um | 0.0018912 | MP/m3 | 2949.5762 | 1.796e-06 | 0.0018912 | -2.7233 | 2900 | 3000 | 3.4624 | Iso19_A_2 | [24 empty] | Median MP concentration from Fig3a, and MP size distribution from Fig S7
| TS | JES | ND | Isobe et al., | 2019 |  | https://doi.org/10.1038/s41467-019-08316-9 | Observation | Pacific Ocean | Tasman Sea |  | Temperate | -38.634 | 154 |  | 0.75 | 0 | Ocean | Ocean surface | offshore | non-gyre |  | Iso19_A_2 | Fragments |  |  | tow | Neuston net | 2016-01-30 | 2016-02-04 | 300 |  |  | 538 |  |  | FTIR | Stereomicroscopy+manual FTIR | yes |  | 1 |  | 3000 | 3100 | 100 | 3050 | 3049.5901 | 2074 | 829.6 | 3.4842 |  |  | 1e-06 | 2747372785.8534 |  | 0.9128% | 0.009 |  | MP/m3 | 8.2153e-05 | MP/m3 | 8.2153e-07 | MP/m3/um | 0.0017116 | MP/m3 | 3049.5901 | 8.2153e-07 | 0.0017116 | -2.7666 | 3000 | 3100 | 3.4771 | Iso19_A_2 | [24 empty] | Median MP concentration from Fig3a, and MP size distribution from Fig S7
| TS | JES | ND | Isobe et al., | 2019 |  | https://doi.org/10.1038/s41467-019-08316-9 | Observation | Pacific Ocean | Tasman Sea |  | Temperate | -38.634 | 154 |  | 0.75 | 0 | Ocean | Ocean surface | offshore | non-gyre |  | Iso19_A_2 | Fragments |  |  | tow | Neuston net | 2016-01-30 | 2016-02-04 | 300 |  |  | 538 |  |  | FTIR | Stereomicroscopy+manual FTIR | yes |  | 1 |  | 3100 | 3200 | 100 | 3150 | 3149.6031 | 2142 | 856.8 | 3.4983 |  |  | 1e-06 | 3026588535.7933 |  | 1.347% | 0.009 |  | MP/m3 | 0.00012125 | MP/m3 | 1.2125e-06 | MP/m3/um | 0.0016295 | MP/m3 | 3149.6031 | 1.2125e-06 | 0.0016295 | -2.788 | 3100 | 3200 | 3.4914 | Iso19_A_2 | [24 empty] | Median MP concentration from Fig3a, and MP size distribution from Fig S7
| TS | JES | ND | Isobe et al., | 2019 |  | https://doi.org/10.1038/s41467-019-08316-9 | Observation | Pacific Ocean | Tasman Sea |  | Temperate | -38.634 | 154 |  | 0.75 | 0 | Ocean | Ocean surface | offshore | non-gyre |  | Iso19_A_2 | Fragments |  |  | tow | Neuston net | 2016-01-30 | 2016-02-04 | 300 |  |  | 538 |  |  | FTIR | Stereomicroscopy+manual FTIR | yes |  | 1 |  | 3200 | 3300 | 100 | 3250 | 3249.6154 | 2210 | 884 | 3.5118 |  |  | 1e-06 | 3324107958.4668 |  | 1.07% | 0.009 |  | MP/m3 | 9.6317e-05 | MP/m3 | 9.6317e-07 | MP/m3/um | 0.0015082 | MP/m3 | 3249.6154 | 9.6317e-07 | 0.0015082 | -2.8215 | 3200 | 3300 | 3.5051 | Iso19_A_2 | [24 empty] | Median MP concentration from Fig3a, and MP size distribution from Fig S7
| TS | JES | ND | Isobe et al., | 2019 |  | https://doi.org/10.1038/s41467-019-08316-9 | Observation | Pacific Ocean | Tasman Sea |  | Temperate | -38.634 | 154 |  | 0.75 | 0 | Ocean | Ocean surface | offshore | non-gyre |  | Iso19_A_2 | Fragments |  |  | tow | Neuston net | 2016-01-30 | 2016-02-04 | 300 |  |  | 538 |  |  | FTIR | Stereomicroscopy+manual FTIR | yes |  | 1 |  | 3300 | 3400 | 100 | 3350 | 3349.6268 | 2278 | 911.2 | 3.525 |  |  | 1e-06 | 3640512122.8554 |  | 1.026% | 0.009 |  | MP/m3 | 9.2351e-05 | MP/m3 | 9.2351e-07 | MP/m3/um | 0.0014119 | MP/m3 | 3349.6268 | 9.2351e-07 | 0.0014119 | -2.8502 | 3300 | 3400 | 3.5185 | Iso19_A_2 | [24 empty] | Median MP concentration from Fig3a, and MP size distribution from Fig S7
| TS | JES | ND | Isobe et al., | 2019 |  | https://doi.org/10.1038/s41467-019-08316-9 | Observation | Pacific Ocean | Tasman Sea |  | Temperate | -38.634 | 154 |  | 0.75 | 0 | Ocean | Ocean surface | offshore | non-gyre |  | Iso19_A_2 | Fragments |  |  | tow | Neuston net | 2016-01-30 | 2016-02-04 | 300 |  |  | 538 |  |  | FTIR | Stereomicroscopy+manual FTIR | yes |  | 1 |  | 3400 | 3500 | 100 | 3450 | 3449.6377 | 2346 | 938.4 | 3.5378 |  |  | 1e-06 | 3976382097.9401 |  | 1.366% | 0.009 |  | MP/m3 | 0.00012295 | MP/m3 | 1.2295e-06 | MP/m3/um | 0.0013195 | MP/m3 | 3449.6377 | 1.2295e-06 | 0.0013195 | -2.8796 | 3400 | 3500 | 3.5315 | Iso19_A_2 | [24 empty] | Median MP concentration from Fig3a, and MP size distribution from Fig S7
| TS | JES | ND | Isobe et al., | 2019 |  | https://doi.org/10.1038/s41467-019-08316-9 | Observation | Pacific Ocean | Tasman Sea |  | Temperate | -38.634 | 154 |  | 0.75 | 0 | Ocean | Ocean surface | offshore | non-gyre |  | Iso19_A_2 | Fragments |  |  | tow | Neuston net | 2016-01-30 | 2016-02-04 | 300 |  |  | 538 |  |  | FTIR | Stereomicroscopy+manual FTIR | yes |  | 1 |  | 3500 | 3600 | 100 | 3550 | 3549.6479 | 2414 | 965.6 | 3.5502 |  |  | 1e-06 | 4332298952.7017 |  | 1.731% | 0.009 |  | MP/m3 | 0.00015581 | MP/m3 | 1.5581e-06 | MP/m3/um | 0.0011966 | MP/m3 | 3549.6479 | 1.5581e-06 | 0.0011966 | -2.9221 | 3500 | 3600 | 3.5441 | Iso19_A_2 | [24 empty] | Median MP concentration from Fig3a, and MP size distribution from Fig S7
| TS | JES | ND | Isobe et al., | 2019 |  | https://doi.org/10.1038/s41467-019-08316-9 | Observation | Pacific Ocean | Tasman Sea |  | Temperate | -38.634 | 154 |  | 0.75 | 0 | Ocean | Ocean surface | offshore | non-gyre |  | Iso19_A_2 | Fragments |  |  | tow | Neuston net | 2016-01-30 | 2016-02-04 | 300 |  |  | 538 |  |  | FTIR | Stereomicroscopy+manual FTIR | yes |  | 1 |  | 3600 | 3700 | 100 | 3650 | 3649.6575 | 2482 | 992.8 | 3.5623 |  |  | 1e-06 | 4708843756.1202 |  | 1.083% | 0.009 |  | MP/m3 | 9.745e-05 | MP/m3 | 9.745e-07 | MP/m3/um | 0.0010408 | MP/m3 | [7 empty] | Iso19_A_2 | [24 empty] | Median MP concentration from Fig3a, and MP size distribution from Fig S7
| TS | JES | ND | Isobe et al., | 2019 |  | https://doi.org/10.1038/s41467-019-08316-9 | Observation | Pacific Ocean | Tasman Sea |  | Temperate | -38.634 | 154 |  | 0.75 | 0 | Ocean | Ocean surface | offshore | non-gyre |  | Iso19_A_2 | Fragments |  |  | tow | Neuston net | 2016-01-30 | 2016-02-04 | 300 |  |  | 538 |  |  | FTIR | Stereomicroscopy+manual FTIR | yes |  | 1 |  | 3700 | 3800 | 100 | 3750 | 3749.6667 | 2550 | 1020 | 3.574 |  |  | 1e-06 | 5106597577.1757 |  | 1.335% | 0.009 |  | MP/m3 | 0.00012011 | MP/m3 | 1.2011e-06 | MP/m3/um | 0.00094334 | MP/m3 | [7 empty] | Iso19_A_2 | [24 empty] | Median MP concentration from Fig3a, and MP size distribution from Fig S7
| TS | JES | ND | Isobe et al., | 2019 |  | https://doi.org/10.1038/s41467-019-08316-9 | Observation | Pacific Ocean | Tasman Sea |  | Temperate | -38.634 | 154 |  | 0.75 | 0 | Ocean | Ocean surface | offshore | non-gyre |  | Iso19_A_2 | Fragments |  |  | tow | Neuston net | 2016-01-30 | 2016-02-04 | 300 |  |  | 538 |  |  | FTIR | Stereomicroscopy+manual FTIR | yes |  | 1 |  | 3800 | 3900 | 100 | 3850 | 3849.6753 | 2618 | 1047.2 | 3.5854 |  |  | 1e-06 | 5526141484.8477 |  | 1.02% | 0.009 |  | MP/m3 | 9.1785e-05 | MP/m3 | 9.1785e-07 | MP/m3/um | 0.00082323 | MP/m3 | [7 empty] | Iso19_A_2 | [24 empty] | Median MP concentration from Fig3a, and MP size distribution from Fig S7
| TS | JES | ND | Isobe et al., | 2019 |  | https://doi.org/10.1038/s41467-019-08316-9 | Observation | Pacific Ocean | Tasman Sea |  | Temperate | -38.634 | 154 |  | 0.75 | 0 | Ocean | Ocean surface | offshore | non-gyre |  | Iso19_A_2 | Fragments |  |  | tow | Neuston net | 2016-01-30 | 2016-02-04 | 300 |  |  | 538 |  |  | FTIR | Stereomicroscopy+manual FTIR | yes |  | 1 |  | 3900 | 4000 | 100 | 3950 | 3949.6835 | 2686 | 1074.4 | 3.5966 |  |  | 1e-06 | 5968056548.1157 |  | 1.083% | 0.009 |  | MP/m3 | 9.745e-05 | MP/m3 | 9.745e-07 | MP/m3/um | 0.00073144 | MP/m3 | [7 empty] | Iso19_A_2 | [24 empty] | Median MP concentration from Fig3a, and MP size distribution from Fig S7
| TS | JES | ND | Isobe et al., | 2019 |  | https://doi.org/10.1038/s41467-019-08316-9 | Observation | Pacific Ocean | Tasman Sea |  | Temperate | -38.634 | 154 |  | 0.75 | 0 | Ocean | Ocean surface | offshore | non-gyre |  | Iso19_A_2 | Fragments |  |  | tow | Neuston net | 2016-01-30 | 2016-02-04 | 300 |  |  | 538 |  |  | FTIR | Stereomicroscopy+manual FTIR | yes |  | 1 |  | 4000 | 4100 | 100 | 4050 | 4049.6913 | 2754 | 1101.6 | 3.6074 |  |  | 1e-06 | 6432923835.9588 |  | 1.083% | 0.009 |  | MP/m3 | 9.745e-05 | MP/m3 | 9.745e-07 | MP/m3/um | 0.00063399 | MP/m3 | [7 empty] | Iso19_A_2 | [24 empty] | Median MP concentration from Fig3a, and MP size distribution from Fig S7
| TS | JES | ND | Isobe et al., | 2019 |  | https://doi.org/10.1038/s41467-019-08316-9 | Observation | Pacific Ocean | Tasman Sea |  | Temperate | -38.634 | 154 |  | 0.75 | 0 | Ocean | Ocean surface | offshore | non-gyre |  | Iso19_A_2 | Fragments |  |  | tow | Neuston net | 2016-01-30 | 2016-02-04 | 300 |  |  | 538 |  |  | FTIR | Stereomicroscopy+manual FTIR | yes |  | 1 |  | 4100 | 4200 | 100 | 4150 | 4149.6988 | 2822 | 1128.8 | 3.618 |  |  | 1e-06 | 6921324417.3561 |  | 1.001% | 0.009 |  | MP/m3 | 9.0085e-05 | MP/m3 | 9.0085e-07 | MP/m3/um | 0.00053654 | MP/m3 | [7 empty] | Iso19_A_2 | [24 empty] | Median MP concentration from Fig3a, and MP size distribution from Fig S7
| TS | JES | ND | Isobe et al., | 2019 |  | https://doi.org/10.1038/s41467-019-08316-9 | Observation | Pacific Ocean | Tasman Sea |  | Temperate | -38.634 | 154 |  | 0.75 | 0 | Ocean | Ocean surface | offshore | non-gyre |  | Iso19_A_2 | Fragments |  |  | tow | Neuston net | 2016-01-30 | 2016-02-04 | 300 |  |  | 538 |  |  | FTIR | Stereomicroscopy+manual FTIR | yes |  | 1 |  | 4200 | 4300 | 100 | 4250 | 4249.7059 | 2890 | 1156 | 3.6284 |  |  | 1e-06 | 7433839361.2862 |  | 0.5036% | 0.009 |  | MP/m3 | 4.5326e-05 | MP/m3 | 4.5326e-07 | MP/m3/um | 0.00044646 | MP/m3 | [7 empty] | Iso19_A_2 | [24 empty] | Median MP concentration from Fig3a, and MP size distribution from Fig S7
| TS | JES | ND | Isobe et al., | 2019 |  | https://doi.org/10.1038/s41467-019-08316-9 | Observation | Pacific Ocean | Tasman Sea |  | Temperate | -38.634 | 154 |  | 0.75 | 0 | Ocean | Ocean surface | offshore | non-gyre |  | Iso19_A_2 | Fragments |  |  | tow | Neuston net | 2016-01-30 | 2016-02-04 | 300 |  |  | 538 |  |  | FTIR | Stereomicroscopy+manual FTIR | yes |  | 1 |  | 4300 | 4400 | 100 | 4350 | 4349.7126 | 2958 | 1183.2 | 3.6385 |  |  | 1e-06 | 7971049736.728 |  | 0.831% | 0.009 |  | MP/m3 | 7.4788e-05 | MP/m3 | 7.4788e-07 | MP/m3/um | 0.00040113 | MP/m3 | [7 empty] | Iso19_A_2 | [24 empty] | Median MP concentration from Fig3a, and MP size distribution from Fig S7
| TS | JES | ND | Isobe et al., | 2019 |  | https://doi.org/10.1038/s41467-019-08316-9 | Observation | Pacific Ocean | Tasman Sea |  | Temperate | -38.634 | 154 |  | 0.75 | 0 | Ocean | Ocean surface | offshore | non-gyre |  | Iso19_A_2 | Fragments |  |  | tow | Neuston net | 2016-01-30 | 2016-02-04 | 300 |  |  | 538 |  |  | FTIR | Stereomicroscopy+manual FTIR | yes |  | 1 |  | 4400 | 4500 | 100 | 4450 | 4449.7191 | 3026 | 1210.4 | 3.6483 |  |  | 1e-06 | 8533536612.66 |  | 0.4344% | 0.009 |  | MP/m3 | 3.9093e-05 | MP/m3 | 3.9093e-07 | MP/m3/um | 0.00032635 | MP/m3 | [7 empty] | Iso19_A_2 | [24 empty] | Median MP concentration from Fig3a, and MP size distribution from Fig S7
| TS | JES | ND | Isobe et al., | 2019 |  | https://doi.org/10.1038/s41467-019-08316-9 | Observation | Pacific Ocean | Tasman Sea |  | Temperate | -38.634 | 154 |  | 0.75 | 0 | Ocean | Ocean surface | offshore | non-gyre |  | Iso19_A_2 | Fragments |  |  | tow | Neuston net | 2016-01-30 | 2016-02-04 | 300 |  |  | 538 |  |  | FTIR | Stereomicroscopy+manual FTIR | yes |  | 1 |  | 4500 | 4600 | 100 | 4550 | 4549.7253 | 3094 | 1237.6 | 3.658 |  |  | 1e-06 | 9121881058.0605 |  | 0.7428% | 0.009 |  | MP/m3 | 6.6856e-05 | MP/m3 | 6.6856e-07 | MP/m3/um | 0.00028725 | MP/m3 | [7 empty] | Iso19_A_2 | [24 empty] | Median MP concentration from Fig3a, and MP size distribution from Fig S7
| TS | JES | ND | Isobe et al., | 2019 |  | https://doi.org/10.1038/s41467-019-08316-9 | Observation | Pacific Ocean | Tasman Sea |  | Temperate | -38.634 | 154 |  | 0.75 | 0 | Ocean | Ocean surface | offshore | non-gyre |  | Iso19_A_2 | Fragments |  |  | tow | Neuston net | 2016-01-30 | 2016-02-04 | 300 |  |  | 538 |  |  | FTIR | Stereomicroscopy+manual FTIR | yes |  | 1 |  | 4600 | 4700 | 100 | 4650 | 4649.7312 | 3162 | 1264.8 | 3.6674 |  |  | 1e-06 | 9736664141.9079 |  | 0.4092% | 0.009 |  | MP/m3 | 3.6827e-05 | MP/m3 | 3.6827e-07 | MP/m3/um | 0.0002204 | MP/m3 | [7 empty] | Iso19_A_2 | [24 empty] | Median MP concentration from Fig3a, and MP size distribution from Fig S7
| TS | JES | ND | Isobe et al., | 2019 |  | https://doi.org/10.1038/s41467-019-08316-9 | Observation | Pacific Ocean | Tasman Sea |  | Temperate | -38.634 | 154 |  | 0.75 | 0 | Ocean | Ocean surface | offshore | non-gyre |  | Iso19_A_2 | Fragments |  |  | tow | Neuston net | 2016-01-30 | 2016-02-04 | 300 |  |  | 538 |  |  | FTIR | Stereomicroscopy+manual FTIR | yes |  | 1 |  | 4700 | 4800 | 100 | 4750 | 4749.7368 | 3230 | 1292 | 3.6767 |  |  | 1e-06 | 10378466933.1804 |  | 0.5855% | 0.009 |  | MP/m3 | 5.2691e-05 | MP/m3 | 5.2691e-07 | MP/m3/um | 0.00018357 | MP/m3 | [7 empty] | Iso19_A_2 | [24 empty] | Median MP concentration from Fig3a, and MP size distribution from Fig S7
| TS | JES | ND | Isobe et al., | 2019 |  | https://doi.org/10.1038/s41467-019-08316-9 | Observation | Pacific Ocean | Tasman Sea |  | Temperate | -38.634 | 154 |  | 0.75 | 0 | Ocean | Ocean surface | offshore | non-gyre |  | Iso19_A_2 | Fragments |  |  | tow | Neuston net | 2016-01-30 | 2016-02-04 | 300 |  |  | 538 |  |  | FTIR | Stereomicroscopy+manual FTIR | yes |  | 1 |  | 4800 | 4900 | 100 | 4850 | 4849.7423 | 3298 | 1319.2 | 3.6857 |  |  | 1e-06 | 11047870500.8561 |  | 0.6862% | 0.009 |  | MP/m3 | 6.1756e-05 | MP/m3 | 6.1756e-07 | MP/m3/um | 0.00013088 | MP/m3 | [7 empty] | Iso19_A_2 | [24 empty] | Median MP concentration from Fig3a, and MP size distribution from Fig S7
| TS | JES | ND | Isobe et al., | 2019 |  | https://doi.org/10.1038/s41467-019-08316-9 | Observation | Pacific Ocean | Tasman Sea |  | Temperate | -38.634 | 154 |  | 0.75 | 0 | Ocean | Ocean surface | offshore | non-gyre |  | Iso19_A_2 | Fragments |  |  | tow | Neuston net | 2016-01-30 | 2016-02-04 | 300 |  |  | 538 |  |  | FTIR | Stereomicroscopy+manual FTIR | yes |  | 1 |  | 4900 | 5000 | 100 | 4950 | 4949.7475 | 3366 | 1346.4 | 3.6946 |  |  | 1e-06 | 11745455913.9132 |  | 0.768% | 0.009 |  | MP/m3 | 6.9122e-05 | MP/m3 | 6.9122e-07 | MP/m3/um | 6.9122e-05 | MP/m3 | [7 empty] | Iso19_A_2 | [24 empty] | Median MP concentration from Fig3a, and MP size distribution from Fig S7
| TS | JES | ND | Isobe et al., | 2019 |  | https://doi.org/10.1038/s41467-019-08316-9 | Observation | Pacific Ocean | Equatorial Pacific |  | Subtropical | 2.616 | 146.5 |  | 0.75 | 0 | Ocean | Ocean surface | offshore | non-gyre |  | Iso19_A_3 | Fragments |  |  | tow | Neuston net | 2016-01-30 | 2016-02-04 | 300 |  |  | 538 |  |  | FTIR | Stereomicroscopy+manual FTIR | yes |  | 1 |  | 200 | 300 | 100 | 250 | 244.949 | 170 | 68 | 2.3891 |  |  | 1e-06 | 1482627.6037 |  | 0.4344% | 0.005 |  | MP/m3 | 2.1719e-05 | MP/m3 | 2.1719e-07 | MP/m3/um | 0.005 | MP/m3 | [7 empty] | Iso19_A_3 | -1.9189 | 3.6539 | 0.064414 | 0.22119 | Lower LOD assigned to max%, and upper LOD assigned to 3600um based on C-PSD tailing | 200 | 4950 | 4950 | 2.69 | 932 | 1 | 5000 | 4506.878 | 2708.2309 | 7500.08 | MP/m3 | -2.9189 | 8648.3255 | 9.4e-08 | 7.4998 | 7.9243 | 7.1151 | 7.1884 | ug/m3 | Median MP concentration from Fig3a, and MP size distribution from Fig S7
| TS | JES | ND | Isobe et al., | 2019 |  | https://doi.org/10.1038/s41467-019-08316-9 | Observation | Pacific Ocean | Equatorial Pacific |  | Subtropical | 2.616 | 146.5 |  | 0.75 | 0 | Ocean | Ocean surface | offshore | non-gyre |  | Iso19_A_3 | Fragments |  |  | tow | Neuston net | 2016-01-30 | 2016-02-04 | 300 |  |  | 538 |  |  | FTIR | Stereomicroscopy+manual FTIR | yes |  | 1 |  | 300 | 400 | 100 | 350 | 346.4102 | 238 | 95.2 | 2.5396 |  |  | 1e-06 | 4109634.0475 |  | 0.3462% | 0.005 |  | MP/m3 | 1.7312e-05 | MP/m3 | 1.7312e-07 | MP/m3/um | 0.0049783 | MP/m3 | [7 empty] | Iso19_A_3 | [24 empty] | Median MP concentration from Fig3a, and MP size distribution from Fig S7
| TS | JES | ND | Isobe et al., | 2019 |  | https://doi.org/10.1038/s41467-019-08316-9 | Observation | Pacific Ocean | Equatorial Pacific |  | Subtropical | 2.616 | 146.5 |  | 0.75 | 0 | Ocean | Ocean surface | offshore | non-gyre |  | Iso19_A_3 | Fragments |  |  | tow | Neuston net | 2016-01-30 | 2016-02-04 | 300 |  |  | 538 |  |  | FTIR | Stereomicroscopy+manual FTIR | yes |  | 1 |  | 400 | 500 | 100 | 450 | 447.2136 | 306 | 122.4 | 2.6505 |  |  | 1e-06 | 8770340.6954 |  | 1.901% | 0.005 |  | MP/m3 | 9.5058e-05 | MP/m3 | 9.5058e-07 | MP/m3/um | 0.004961 | MP/m3 | [7 empty] | Iso19_A_3 | [24 empty] | Median MP concentration from Fig3a, and MP size distribution from Fig S7
| TS | JES | ND | Isobe et al., | 2019 |  | https://doi.org/10.1038/s41467-019-08316-9 | Observation | Pacific Ocean | Equatorial Pacific |  | Subtropical | 2.616 | 146.5 |  | 0.75 | 0 | Ocean | Ocean surface | offshore | non-gyre |  | Iso19_A_3 | Fragments |  |  | tow | Neuston net | 2016-01-30 | 2016-02-04 | 300 |  |  | 538 |  |  | FTIR | Stereomicroscopy+manual FTIR | yes |  | 1 |  | 500 | 600 | 100 | 550 | 547.7226 | 374 | 149.6 | 2.7386 |  |  | 1e-06 | 16045839.5584 |  | 3.041% | 0.005 |  | MP/m3 | 0.00015203 | MP/m3 | 1.5203e-06 | MP/m3/um | 0.0048659 | MP/m3 | [7 empty] | Iso19_A_3 | [24 empty] | Median MP concentration from Fig3a, and MP size distribution from Fig S7
| TS | JES | ND | Isobe et al., | 2019 |  | https://doi.org/10.1038/s41467-019-08316-9 | Observation | Pacific Ocean | Equatorial Pacific |  | Subtropical | 2.616 | 146.5 |  | 0.75 | 0 | Ocean | Ocean surface | offshore | non-gyre |  | Iso19_A_3 | Fragments |  |  | tow | Neuston net | 2016-01-30 | 2016-02-04 | 300 |  |  | 538 |  |  | FTIR | Stereomicroscopy+manual FTIR | yes |  | 1 |  | 600 | 700 | 100 | 650 | 648.0741 | 442 | 176.8 | 2.8116 |  |  | 1e-06 | 26517208.1413 |  | 3.783% | 0.005 |  | MP/m3 | 0.00018917 | MP/m3 | 1.8917e-06 | MP/m3/um | 0.0047139 | MP/m3 | [7 empty] | Iso19_A_3 | [24 empty] | Median MP concentration from Fig3a, and MP size distribution from Fig S7
| TS | JES | ND | Isobe et al., | 2019 |  | https://doi.org/10.1038/s41467-019-08316-9 | Observation | Pacific Ocean | Equatorial Pacific |  | Subtropical | 2.616 | 146.5 |  | 0.75 | 0 | Ocean | Ocean surface | offshore | non-gyre |  | Iso19_A_3 | Fragments |  |  | tow | Neuston net | 2016-01-30 | 2016-02-04 | 300 |  |  | 538 |  |  | FTIR | Stereomicroscopy+manual FTIR | yes |  | 1 |  | 700 | 800 | 100 | 750 | 748.3315 | 510 | 204 | 2.8741 |  |  | 1e-06 | 40765519.3274 |  | 4.539% | 0.005 |  | MP/m3 | 0.00022694 | MP/m3 | 2.2694e-06 | MP/m3/um | 0.0045247 | MP/m3 | [7 empty] | Iso19_A_3 | [24 empty] | Median MP concentration from Fig3a, and MP size distribution from Fig S7
| TS | JES | ND | Isobe et al., | 2019 |  | https://doi.org/10.1038/s41467-019-08316-9 | Observation | Pacific Ocean | Equatorial Pacific |  | Subtropical | 2.616 | 146.5 |  | 0.75 | 0 | Ocean | Ocean surface | offshore | non-gyre |  | Iso19_A_3 | Fragments |  |  | tow | Neuston net | 2016-01-30 | 2016-02-04 | 300 |  |  | 538 |  |  | FTIR | Stereomicroscopy+manual FTIR | yes |  | 1 |  | 800 | 900 | 100 | 850 | 848.5281 | 578 | 231.2 | 2.9287 |  |  | 1e-06 | 59371844.1405 |  | 4.136% | 0.005 |  | MP/m3 | 0.0002068 | MP/m3 | 2.068e-06 | MP/m3/um | 0.0042978 | MP/m3 | [7 empty] | Iso19_A_3 | [24 empty] | Median MP concentration from Fig3a, and MP size distribution from Fig S7
| TS | JES | ND | Isobe et al., | 2019 |  | https://doi.org/10.1038/s41467-019-08316-9 | Observation | Pacific Ocean | Equatorial Pacific |  | Subtropical | 2.616 | 146.5 |  | 0.75 | 0 | Ocean | Ocean surface | offshore | non-gyre |  | Iso19_A_3 | Fragments |  |  | tow | Neuston net | 2016-01-30 | 2016-02-04 | 300 |  |  | 538 |  |  | FTIR | Stereomicroscopy+manual FTIR | yes |  | 1 |  | 900 | 1000 | 100 | 950 | 948.6833 | 646 | 258.4 | 2.9771 |  |  | 1e-06 | 82917252.7346 |  | 4.312% | 0.005 |  | MP/m3 | 0.00021561 | MP/m3 | 2.1561e-06 | MP/m3/um | 0.004091 | MP/m3 | [7 empty] | Iso19_A_3 | [24 empty] | Median MP concentration from Fig3a, and MP size distribution from Fig S7
| TS | JES | ND | Isobe et al., | 2019 |  | https://doi.org/10.1038/s41467-019-08316-9 | Observation | Pacific Ocean | Equatorial Pacific |  | Subtropical | 2.616 | 146.5 |  | 0.75 | 0 | Ocean | Ocean surface | offshore | non-gyre |  | Iso19_A_3 | Fragments |  |  | tow | Neuston net | 2016-01-30 | 2016-02-04 | 300 |  |  | 538 |  |  | FTIR | Stereomicroscopy+manual FTIR | yes |  | 1 |  | 1000 | 1100 | 100 | 1050 | 1048.8088 | 714 | 285.6 | 3.0207 |  |  | 1e-06 | 111982814.8123 |  | 4.205% | 0.005 |  | MP/m3 | 0.00021026 | MP/m3 | 2.1026e-06 | MP/m3/um | 0.0038754 | MP/m3 | [7 empty] | Iso19_A_3 | [24 empty] | Median MP concentration from Fig3a, and MP size distribution from Fig S7
| TS | JES | ND | Isobe et al., | 2019 |  | https://doi.org/10.1038/s41467-019-08316-9 | Observation | Pacific Ocean | Equatorial Pacific |  | Subtropical | 2.616 | 146.5 |  | 0.75 | 0 | Ocean | Ocean surface | offshore | non-gyre |  | Iso19_A_3 | Fragments |  |  | tow | Neuston net | 2016-01-30 | 2016-02-04 | 300 |  |  | 538 |  |  | FTIR | Stereomicroscopy+manual FTIR | yes |  | 1 |  | 1100 | 1200 | 100 | 1150 | 1148.9125 | 782 | 312.8 | 3.0603 |  |  | 1e-06 | 147149599.8225 |  | 3.248% | 0.005 |  | MP/m3 | 0.00016242 | MP/m3 | 1.6242e-06 | MP/m3/um | 0.0036651 | MP/m3 | [7 empty] | Iso19_A_3 | [24 empty] | Median MP concentration from Fig3a, and MP size distribution from Fig S7
| TS | JES | ND | Isobe et al., | 2019 |  | https://doi.org/10.1038/s41467-019-08316-9 | Observation | Pacific Ocean | Equatorial Pacific |  | Subtropical | 2.616 | 146.5 |  | 0.75 | 0 | Ocean | Ocean surface | offshore | non-gyre |  | Iso19_A_3 | Fragments |  |  | tow | Neuston net | 2016-01-30 | 2016-02-04 | 300 |  |  | 538 |  |  | FTIR | Stereomicroscopy+manual FTIR | yes |  | 1 |  | 1200 | 1300 | 100 | 1250 | 1248.9996 | 850 | 340 | 3.0966 |  |  | 1e-06 | 188998677.0622 |  | 5.131% | 0.005 |  | MP/m3 | 0.00025653 | MP/m3 | 2.5653e-06 | MP/m3/um | 0.0035027 | MP/m3 | [7 empty] | Iso19_A_3 | [24 empty] | Median MP concentration from Fig3a, and MP size distribution from Fig S7
| TS | JES | ND | Isobe et al., | 2019 |  | https://doi.org/10.1038/s41467-019-08316-9 | Observation | Pacific Ocean | Equatorial Pacific |  | Subtropical | 2.616 | 146.5 |  | 0.75 | 0 | Ocean | Ocean surface | offshore | non-gyre |  | Iso19_A_3 | Fragments |  |  | tow | Neuston net | 2016-01-30 | 2016-02-04 | 300 |  |  | 538 |  |  | FTIR | Stereomicroscopy+manual FTIR | yes |  | 1 |  | 1300 | 1400 | 100 | 1350 | 1349.0738 | 918 | 367.2 | 3.13 |  |  | 1e-06 | 238111115.7336 |  | 5.552% | 0.005 |  | MP/m3 | 0.00027762 | MP/m3 | 2.7762e-06 | MP/m3/um | 0.0032461 | MP/m3 | [7 empty] | Iso19_A_3 | [24 empty] | Median MP concentration from Fig3a, and MP size distribution from Fig S7
| TS | JES | ND | Isobe et al., | 2019 |  | https://doi.org/10.1038/s41467-019-08316-9 | Observation | Pacific Ocean | Equatorial Pacific |  | Subtropical | 2.616 | 146.5 |  | 0.75 | 0 | Ocean | Ocean surface | offshore | non-gyre |  | Iso19_A_3 | Fragments |  |  | tow | Neuston net | 2016-01-30 | 2016-02-04 | 300 |  |  | 538 |  |  | FTIR | Stereomicroscopy+manual FTIR | yes |  | 1 |  | 1400 | 1500 | 100 | 1450 | 1449.1377 | 986 | 394.4 | 3.1611 |  |  | 1e-06 | 295067984.9762 |  | 3.601% | 0.005 |  | MP/m3 | 0.00018004 | MP/m3 | 1.8004e-06 | MP/m3/um | 0.0029685 | MP/m3 | [7 empty] | Iso19_A_3 | [24 empty] | Median MP concentration from Fig3a, and MP size distribution from Fig S7
| TS | JES | ND | Isobe et al., | 2019 |  | https://doi.org/10.1038/s41467-019-08316-9 | Observation | Pacific Ocean | Equatorial Pacific |  | Subtropical | 2.616 | 146.5 |  | 0.75 | 0 | Ocean | Ocean surface | offshore | non-gyre |  | Iso19_A_3 | Fragments |  |  | tow | Neuston net | 2016-01-30 | 2016-02-04 | 300 |  |  | 538 |  |  | FTIR | Stereomicroscopy+manual FTIR | yes |  | 1 |  | 1500 | 1600 | 100 | 1550 | 1549.1933 | 1054 | 421.6 | 3.1901 |  |  | 1e-06 | 360450353.8878 |  | 3.708% | 0.005 |  | MP/m3 | 0.0001854 | MP/m3 | 1.854e-06 | MP/m3/um | 0.0027885 | MP/m3 | [7 empty] | Iso19_A_3 | [24 empty] | Median MP concentration from Fig3a, and MP size distribution from Fig S7
| TS | JES | ND | Isobe et al., | 2019 |  | https://doi.org/10.1038/s41467-019-08316-9 | Observation | Pacific Ocean | Equatorial Pacific |  | Subtropical | 2.616 | 146.5 |  | 0.75 | 0 | Ocean | Ocean surface | offshore | non-gyre |  | Iso19_A_3 | Fragments |  |  | tow | Neuston net | 2016-01-30 | 2016-02-04 | 300 |  |  | 538 |  |  | FTIR | Stereomicroscopy+manual FTIR | yes |  | 1 |  | 1600 | 1700 | 100 | 1650 | 1649.2423 | 1122 | 448.8 | 3.2173 |  |  | 1e-06 | 434839291.5369 |  | 3.362% | 0.005 |  | MP/m3 | 0.00016808 | MP/m3 | 1.6808e-06 | MP/m3/um | 0.0026031 | MP/m3 | [7 empty] | Iso19_A_3 | [24 empty] | Median MP concentration from Fig3a, and MP size distribution from Fig S7
| TS | JES | ND | Isobe et al., | 2019 |  | https://doi.org/10.1038/s41467-019-08316-9 | Observation | Pacific Ocean | Equatorial Pacific |  | Subtropical | 2.616 | 146.5 |  | 0.75 | 0 | Ocean | Ocean surface | offshore | non-gyre |  | Iso19_A_3 | Fragments |  |  | tow | Neuston net | 2016-01-30 | 2016-02-04 | 300 |  |  | 538 |  |  | FTIR | Stereomicroscopy+manual FTIR | yes |  | 1 |  | 1700 | 1800 | 100 | 1750 | 1749.2856 | 1190 | 476 | 3.2429 |  |  | 1e-06 | 518815866.9708 |  | 4.249% | 0.005 |  | MP/m3 | 0.00021246 | MP/m3 | 2.1246e-06 | MP/m3/um | 0.002435 | MP/m3 | [7 empty] | Iso19_A_3 | [24 empty] | Median MP concentration from Fig3a, and MP size distribution from Fig S7
| TS | JES | ND | Isobe et al., | 2019 |  | https://doi.org/10.1038/s41467-019-08316-9 | Observation | Pacific Ocean | Equatorial Pacific |  | Subtropical | 2.616 | 146.5 |  | 0.75 | 0 | Ocean | Ocean surface | offshore | non-gyre |  | Iso19_A_3 | Fragments |  |  | tow | Neuston net | 2016-01-30 | 2016-02-04 | 300 |  |  | 538 |  |  | FTIR | Stereomicroscopy+manual FTIR | yes |  | 1 |  | 1800 | 1900 | 100 | 1850 | 1849.3242 | 1258 | 503.2 | 3.267 |  |  | 1e-06 | 612961149.2218 |  | 3.129% | 0.005 |  | MP/m3 | 0.00015644 | MP/m3 | 1.5644e-06 | MP/m3/um | 0.0022225 | MP/m3 | [7 empty] | Iso19_A_3 | [24 empty] | Median MP concentration from Fig3a, and MP size distribution from Fig S7
| TS | JES | ND | Isobe et al., | 2019 |  | https://doi.org/10.1038/s41467-019-08316-9 | Observation | Pacific Ocean | Equatorial Pacific |  | Subtropical | 2.616 | 146.5 |  | 0.75 | 0 | Ocean | Ocean surface | offshore | non-gyre |  | Iso19_A_3 | Fragments |  |  | tow | Neuston net | 2016-01-30 | 2016-02-04 | 300 |  |  | 538 |  |  | FTIR | Stereomicroscopy+manual FTIR | yes |  | 1 |  | 1900 | 2000 | 100 | 1950 | 1949.3589 | 1326 | 530.4 | 3.2899 |  |  | 1e-06 | 717856207.3111 |  | 2.613% | 0.005 |  | MP/m3 | 0.00013063 | MP/m3 | 1.3063e-06 | MP/m3/um | 0.0020661 | MP/m3 | [7 empty] | Iso19_A_3 | [24 empty] | Median MP concentration from Fig3a, and MP size distribution from Fig S7
| TS | JES | ND | Isobe et al., | 2019 |  | https://doi.org/10.1038/s41467-019-08316-9 | Observation | Pacific Ocean | Equatorial Pacific |  | Subtropical | 2.616 | 146.5 |  | 0.75 | 0 | Ocean | Ocean surface | offshore | non-gyre |  | Iso19_A_3 | Fragments |  |  | tow | Neuston net | 2016-01-30 | 2016-02-04 | 300 |  |  | 538 |  |  | FTIR | Stereomicroscopy+manual FTIR | yes |  | 1 |  | 2000 | 2100 | 100 | 2050 | 2049.3902 | 1394 | 557.6 | 3.3116 |  |  | 1e-06 | 834082110.2508 |  | 2.694% | 0.005 |  | MP/m3 | 0.00013472 | MP/m3 | 1.3472e-06 | MP/m3/um | 0.0019355 | MP/m3 | 2049.3902 | 1.3472e-06 | 0.0019355 | -2.7132 | 2000 | 2100 | 3.301 | Iso19_A_3 | [24 empty] | Median MP concentration from Fig3a, and MP size distribution from Fig S7
| TS | JES | ND | Isobe et al., | 2019 |  | https://doi.org/10.1038/s41467-019-08316-9 | Observation | Pacific Ocean | Equatorial Pacific |  | Subtropical | 2.616 | 146.5 |  | 0.75 | 0 | Ocean | Ocean surface | offshore | non-gyre |  | Iso19_A_3 | Fragments |  |  | tow | Neuston net | 2016-01-30 | 2016-02-04 | 300 |  |  | 538 |  |  | FTIR | Stereomicroscopy+manual FTIR | yes |  | 1 |  | 2100 | 2200 | 100 | 2150 | 2149.4185 | 1462 | 584.8 | 3.3323 |  |  | 1e-06 | 962219927.0469 |  | 1.744% | 0.005 |  | MP/m3 | 8.7189e-05 | MP/m3 | 8.7189e-07 | MP/m3/um | 0.0018008 | MP/m3 | 2149.4185 | 8.7189e-07 | 0.0018008 | -2.7445 | 2100 | 2200 | 3.3222 | Iso19_A_3 | [24 empty] | Median MP concentration from Fig3a, and MP size distribution from Fig S7
| TS | JES | ND | Isobe et al., | 2019 |  | https://doi.org/10.1038/s41467-019-08316-9 | Observation | Pacific Ocean | Equatorial Pacific |  | Subtropical | 2.616 | 146.5 |  | 0.75 | 0 | Ocean | Ocean surface | offshore | non-gyre |  | Iso19_A_3 | Fragments |  |  | tow | Neuston net | 2016-01-30 | 2016-02-04 | 300 |  |  | 538 |  |  | FTIR | Stereomicroscopy+manual FTIR | yes |  | 1 |  | 2200 | 2300 | 100 | 2250 | 2249.4444 | 1530 | 612 | 3.3521 |  |  | 1e-06 | 1102850726.7002 |  | 1.933% | 0.005 |  | MP/m3 | 9.6632e-05 | MP/m3 | 9.6632e-07 | MP/m3/um | 0.0017136 | MP/m3 | 2249.4444 | 9.6632e-07 | 0.0017136 | -2.7661 | 2200 | 2300 | 3.3424 | Iso19_A_3 | [24 empty] | Median MP concentration from Fig3a, and MP size distribution from Fig S7
| TS | JES | ND | Isobe et al., | 2019 |  | https://doi.org/10.1038/s41467-019-08316-9 | Observation | Pacific Ocean | Equatorial Pacific |  | Subtropical | 2.616 | 146.5 |  | 0.75 | 0 | Ocean | Ocean surface | offshore | non-gyre |  | Iso19_A_3 | Fragments |  |  | tow | Neuston net | 2016-01-30 | 2016-02-04 | 300 |  |  | 538 |  |  | FTIR | Stereomicroscopy+manual FTIR | yes |  | 1 |  | 2300 | 2400 | 100 | 2350 | 2349.468 | 1598 | 639.2 | 3.371 |  |  | 1e-06 | 1256555578.2073 |  | 2.002% | 0.005 |  | MP/m3 | 0.00010009 | MP/m3 | 1.0009e-06 | MP/m3/um | 0.0016169 | MP/m3 | 2349.468 | 1.0009e-06 | 0.0016169 | -2.7913 | 2300 | 2400 | 3.3617 | Iso19_A_3 | [24 empty] | Median MP concentration from Fig3a, and MP size distribution from Fig S7
| TS | JES | ND | Isobe et al., | 2019 |  | https://doi.org/10.1038/s41467-019-08316-9 | Observation | Pacific Ocean | Equatorial Pacific |  | Subtropical | 2.616 | 146.5 |  | 0.75 | 0 | Ocean | Ocean surface | offshore | non-gyre |  | Iso19_A_3 | Fragments |  |  | tow | Neuston net | 2016-01-30 | 2016-02-04 | 300 |  |  | 538 |  |  | FTIR | Stereomicroscopy+manual FTIR | yes |  | 1 |  | 2400 | 2500 | 100 | 2450 | 2449.4897 | 1666 | 666.4 | 3.3891 |  |  | 1e-06 | 1423915550.5619 |  | 1.593% | 0.005 |  | MP/m3 | 7.9635e-05 | MP/m3 | 7.9635e-07 | MP/m3/um | 0.0015168 | MP/m3 | 2449.4897 | 7.9635e-07 | 0.0015168 | -2.8191 | 2400 | 2500 | 3.3802 | Iso19_A_3 | [24 empty] | Median MP concentration from Fig3a, and MP size distribution from Fig S7
| TS | JES | ND | Isobe et al., | 2019 |  | https://doi.org/10.1038/s41467-019-08316-9 | Observation | Pacific Ocean | Equatorial Pacific |  | Subtropical | 2.616 | 146.5 |  | 0.75 | 0 | Ocean | Ocean surface | offshore | non-gyre |  | Iso19_A_3 | Fragments |  |  | tow | Neuston net | 2016-01-30 | 2016-02-04 | 300 |  |  | 538 |  |  | FTIR | Stereomicroscopy+manual FTIR | yes |  | 1 |  | 2500 | 2600 | 100 | 2550 | 2549.5098 | 1734 | 693.6 | 3.4065 |  |  | 1e-06 | 1605511712.7549 |  | 1.926% | 0.005 |  | MP/m3 | 9.6317e-05 | MP/m3 | 9.6317e-07 | MP/m3/um | 0.0014372 | MP/m3 | 2549.5098 | 9.6317e-07 | 0.0014372 | -2.8425 | 2500 | 2600 | 3.3979 | Iso19_A_3 | [24 empty] | Median MP concentration from Fig3a, and MP size distribution from Fig S7
| TS | JES | ND | Isobe et al., | 2019 |  | https://doi.org/10.1038/s41467-019-08316-9 | Observation | Pacific Ocean | Equatorial Pacific |  | Subtropical | 2.616 | 146.5 |  | 0.75 | 0 | Ocean | Ocean surface | offshore | non-gyre |  | Iso19_A_3 | Fragments |  |  | tow | Neuston net | 2016-01-30 | 2016-02-04 | 300 |  |  | 538 |  |  | FTIR | Stereomicroscopy+manual FTIR | yes |  | 1 |  | 2600 | 2700 | 100 | 2650 | 2649.5283 | 1802 | 720.8 | 3.4232 |  |  | 1e-06 | 1801925133.7751 |  | 2.216% | 0.005 |  | MP/m3 | 0.0001108 | MP/m3 | 1.108e-06 | MP/m3/um | 0.0013409 | MP/m3 | 2649.5283 | 1.108e-06 | 0.0013409 | -2.8726 | 2600 | 2700 | 3.415 | Iso19_A_3 | [24 empty] | Median MP concentration from Fig3a, and MP size distribution from Fig S7
| TS | JES | ND | Isobe et al., | 2019 |  | https://doi.org/10.1038/s41467-019-08316-9 | Observation | Pacific Ocean | Equatorial Pacific |  | Subtropical | 2.616 | 146.5 |  | 0.75 | 0 | Ocean | Ocean surface | offshore | non-gyre |  | Iso19_A_3 | Fragments |  |  | tow | Neuston net | 2016-01-30 | 2016-02-04 | 300 |  |  | 538 |  |  | FTIR | Stereomicroscopy+manual FTIR | yes |  | 1 |  | 2700 | 2800 | 100 | 2750 | 2749.5454 | 1870 | 748 | 3.4393 |  |  | 1e-06 | 2013736882.6099 |  | 1.901% | 0.005 |  | MP/m3 | 9.5058e-05 | MP/m3 | 9.5058e-07 | MP/m3/um | 0.0012301 | MP/m3 | 2749.5454 | 9.5058e-07 | 0.0012301 | -2.9101 | 2700 | 2800 | 3.4314 | Iso19_A_3 | [24 empty] | Median MP concentration from Fig3a, and MP size distribution from Fig S7
| TS | JES | ND | Isobe et al., | 2019 |  | https://doi.org/10.1038/s41467-019-08316-9 | Observation | Pacific Ocean | Equatorial Pacific |  | Subtropical | 2.616 | 146.5 |  | 0.75 | 0 | Ocean | Ocean surface | offshore | non-gyre |  | Iso19_A_3 | Fragments |  |  | tow | Neuston net | 2016-01-30 | 2016-02-04 | 300 |  |  | 538 |  |  | FTIR | Stereomicroscopy+manual FTIR | yes |  | 1 |  | 2800 | 2900 | 100 | 2850 | 2849.5614 | 1938 | 775.2 | 3.4548 |  |  | 1e-06 | 2241528028.2449 |  | 1.687% | 0.005 |  | MP/m3 | 8.4356e-05 | MP/m3 | 8.4356e-07 | MP/m3/um | 0.001135 | MP/m3 | 2849.5614 | 8.4356e-07 | 0.001135 | -2.945 | 2800 | 2900 | 3.4472 | Iso19_A_3 | [24 empty] | Median MP concentration from Fig3a, and MP size distribution from Fig S7
| TS | JES | ND | Isobe et al., | 2019 |  | https://doi.org/10.1038/s41467-019-08316-9 | Observation | Pacific Ocean | Equatorial Pacific |  | Subtropical | 2.616 | 146.5 |  | 0.75 | 0 | Ocean | Ocean surface | offshore | non-gyre |  | Iso19_A_3 | Fragments |  |  | tow | Neuston net | 2016-01-30 | 2016-02-04 | 300 |  |  | 538 |  |  | FTIR | Stereomicroscopy+manual FTIR | yes |  | 1 |  | 2900 | 3000 | 100 | 2950 | 2949.5762 | 2006 | 802.4 | 3.4698 |  |  | 1e-06 | 2485879639.6648 |  | 1.996% | 0.005 |  | MP/m3 | 9.978e-05 | MP/m3 | 9.978e-07 | MP/m3/um | 0.0010507 | MP/m3 | 2949.5762 | 9.978e-07 | 0.0010507 | -2.9785 | 2900 | 3000 | 3.4624 | Iso19_A_3 | [24 empty] | Median MP concentration from Fig3a, and MP size distribution from Fig S7
| TS | JES | ND | Isobe et al., | 2019 |  | https://doi.org/10.1038/s41467-019-08316-9 | Observation | Pacific Ocean | Equatorial Pacific |  | Subtropical | 2.616 | 146.5 |  | 0.75 | 0 | Ocean | Ocean surface | offshore | non-gyre |  | Iso19_A_3 | Fragments |  |  | tow | Neuston net | 2016-01-30 | 2016-02-04 | 300 |  |  | 538 |  |  | FTIR | Stereomicroscopy+manual FTIR | yes |  | 1 |  | 3000 | 3100 | 100 | 3050 | 3049.5901 | 2074 | 829.6 | 3.4842 |  |  | 1e-06 | 2747372785.8534 |  | 0.9128% | 0.005 |  | MP/m3 | 4.5641e-05 | MP/m3 | 4.5641e-07 | MP/m3/um | 0.0009509 | MP/m3 | 3049.5901 | 4.5641e-07 | 0.0009509 | -3.0219 | 3000 | 3100 | 3.4771 | Iso19_A_3 | [24 empty] | Median MP concentration from Fig3a, and MP size distribution from Fig S7
| TS | JES | ND | Isobe et al., | 2019 |  | https://doi.org/10.1038/s41467-019-08316-9 | Observation | Pacific Ocean | Equatorial Pacific |  | Subtropical | 2.616 | 146.5 |  | 0.75 | 0 | Ocean | Ocean surface | offshore | non-gyre |  | Iso19_A_3 | Fragments |  |  | tow | Neuston net | 2016-01-30 | 2016-02-04 | 300 |  |  | 538 |  |  | FTIR | Stereomicroscopy+manual FTIR | yes |  | 1 |  | 3100 | 3200 | 100 | 3150 | 3149.6031 | 2142 | 856.8 | 3.4983 |  |  | 1e-06 | 3026588535.7933 |  | 1.347% | 0.005 |  | MP/m3 | 6.7359e-05 | MP/m3 | 6.7359e-07 | MP/m3/um | 0.00090526 | MP/m3 | 3149.6031 | 6.7359e-07 | 0.00090526 | -3.0432 | 3100 | 3200 | 3.4914 | Iso19_A_3 | [24 empty] | Median MP concentration from Fig3a, and MP size distribution from Fig S7
| TS | JES | ND | Isobe et al., | 2019 |  | https://doi.org/10.1038/s41467-019-08316-9 | Observation | Pacific Ocean | Equatorial Pacific |  | Subtropical | 2.616 | 146.5 |  | 0.75 | 0 | Ocean | Ocean surface | offshore | non-gyre |  | Iso19_A_3 | Fragments |  |  | tow | Neuston net | 2016-01-30 | 2016-02-04 | 300 |  |  | 538 |  |  | FTIR | Stereomicroscopy+manual FTIR | yes |  | 1 |  | 3200 | 3300 | 100 | 3250 | 3249.6154 | 2210 | 884 | 3.5118 |  |  | 1e-06 | 3324107958.4668 |  | 1.07% | 0.005 |  | MP/m3 | 5.351e-05 | MP/m3 | 5.351e-07 | MP/m3/um | 0.0008379 | MP/m3 | 3249.6154 | 5.351e-07 | 0.0008379 | -3.0768 | 3200 | 3300 | 3.5051 | Iso19_A_3 | [24 empty] | Median MP concentration from Fig3a, and MP size distribution from Fig S7
| TS | JES | ND | Isobe et al., | 2019 |  | https://doi.org/10.1038/s41467-019-08316-9 | Observation | Pacific Ocean | Equatorial Pacific |  | Subtropical | 2.616 | 146.5 |  | 0.75 | 0 | Ocean | Ocean surface | offshore | non-gyre |  | Iso19_A_3 | Fragments |  |  | tow | Neuston net | 2016-01-30 | 2016-02-04 | 300 |  |  | 538 |  |  | FTIR | Stereomicroscopy+manual FTIR | yes |  | 1 |  | 3300 | 3400 | 100 | 3350 | 3349.6268 | 2278 | 911.2 | 3.525 |  |  | 1e-06 | 3640512122.8554 |  | 1.026% | 0.005 |  | MP/m3 | 5.1306e-05 | MP/m3 | 5.1306e-07 | MP/m3/um | 0.00078439 | MP/m3 | 3349.6268 | 5.1306e-07 | 0.00078439 | -3.1055 | 3300 | 3400 | 3.5185 | Iso19_A_3 | [24 empty] | Median MP concentration from Fig3a, and MP size distribution from Fig S7
| TS | JES | ND | Isobe et al., | 2019 |  | https://doi.org/10.1038/s41467-019-08316-9 | Observation | Pacific Ocean | Equatorial Pacific |  | Subtropical | 2.616 | 146.5 |  | 0.75 | 0 | Ocean | Ocean surface | offshore | non-gyre |  | Iso19_A_3 | Fragments |  |  | tow | Neuston net | 2016-01-30 | 2016-02-04 | 300 |  |  | 538 |  |  | FTIR | Stereomicroscopy+manual FTIR | yes |  | 1 |  | 3400 | 3500 | 100 | 3450 | 3449.6377 | 2346 | 938.4 | 3.5378 |  |  | 1e-06 | 3976382097.9401 |  | 1.366% | 0.005 |  | MP/m3 | 6.8303e-05 | MP/m3 | 6.8303e-07 | MP/m3/um | 0.00073308 | MP/m3 | 3449.6377 | 6.8303e-07 | 0.00073308 | -3.1348 | 3400 | 3500 | 3.5315 | Iso19_A_3 | [24 empty] | Median MP concentration from Fig3a, and MP size distribution from Fig S7
| TS | JES | ND | Isobe et al., | 2019 |  | https://doi.org/10.1038/s41467-019-08316-9 | Observation | Pacific Ocean | Equatorial Pacific |  | Subtropical | 2.616 | 146.5 |  | 0.75 | 0 | Ocean | Ocean surface | offshore | non-gyre |  | Iso19_A_3 | Fragments |  |  | tow | Neuston net | 2016-01-30 | 2016-02-04 | 300 |  |  | 538 |  |  | FTIR | Stereomicroscopy+manual FTIR | yes |  | 1 |  | 3500 | 3600 | 100 | 3550 | 3549.6479 | 2414 | 965.6 | 3.5502 |  |  | 1e-06 | 4332298952.7017 |  | 1.731% | 0.005 |  | MP/m3 | 8.656e-05 | MP/m3 | 8.656e-07 | MP/m3/um | 0.00066478 | MP/m3 | 3549.6479 | 8.656e-07 | 0.00066478 | -3.1773 | 3500 | 3600 | 3.5441 | Iso19_A_3 | [24 empty] | Median MP concentration from Fig3a, and MP size distribution from Fig S7
| TS | JES | ND | Isobe et al., | 2019 |  | https://doi.org/10.1038/s41467-019-08316-9 | Observation | Pacific Ocean | Equatorial Pacific |  | Subtropical | 2.616 | 146.5 |  | 0.75 | 0 | Ocean | Ocean surface | offshore | non-gyre |  | Iso19_A_3 | Fragments |  |  | tow | Neuston net | 2016-01-30 | 2016-02-04 | 300 |  |  | 538 |  |  | FTIR | Stereomicroscopy+manual FTIR | yes |  | 1 |  | 3600 | 3700 | 100 | 3650 | 3649.6575 | 2482 | 992.8 | 3.5623 |  |  | 1e-06 | 4708843756.1202 |  | 1.083% | 0.005 |  | MP/m3 | 5.4139e-05 | MP/m3 | 5.4139e-07 | MP/m3/um | 0.00057822 | MP/m3 | [7 empty] | Iso19_A_3 | [24 empty] | Median MP concentration from Fig3a, and MP size distribution from Fig S7
| TS | JES | ND | Isobe et al., | 2019 |  | https://doi.org/10.1038/s41467-019-08316-9 | Observation | Pacific Ocean | Equatorial Pacific |  | Subtropical | 2.616 | 146.5 |  | 0.75 | 0 | Ocean | Ocean surface | offshore | non-gyre |  | Iso19_A_3 | Fragments |  |  | tow | Neuston net | 2016-01-30 | 2016-02-04 | 300 |  |  | 538 |  |  | FTIR | Stereomicroscopy+manual FTIR | yes |  | 1 |  | 3700 | 3800 | 100 | 3750 | 3749.6667 | 2550 | 1020 | 3.574 |  |  | 1e-06 | 5106597577.1757 |  | 1.335% | 0.005 |  | MP/m3 | 6.673e-05 | MP/m3 | 6.673e-07 | MP/m3/um | 0.00052408 | MP/m3 | [7 empty] | Iso19_A_3 | [24 empty] | Median MP concentration from Fig3a, and MP size distribution from Fig S7
| TS | JES | ND | Isobe et al., | 2019 |  | https://doi.org/10.1038/s41467-019-08316-9 | Observation | Pacific Ocean | Equatorial Pacific |  | Subtropical | 2.616 | 146.5 |  | 0.75 | 0 | Ocean | Ocean surface | offshore | non-gyre |  | Iso19_A_3 | Fragments |  |  | tow | Neuston net | 2016-01-30 | 2016-02-04 | 300 |  |  | 538 |  |  | FTIR | Stereomicroscopy+manual FTIR | yes |  | 1 |  | 3800 | 3900 | 100 | 3850 | 3849.6753 | 2618 | 1047.2 | 3.5854 |  |  | 1e-06 | 5526141484.8477 |  | 1.02% | 0.005 |  | MP/m3 | 5.0992e-05 | MP/m3 | 5.0992e-07 | MP/m3/um | 0.00045735 | MP/m3 | [7 empty] | Iso19_A_3 | [24 empty] | Median MP concentration from Fig3a, and MP size distribution from Fig S7
| TS | JES | ND | Isobe et al., | 2019 |  | https://doi.org/10.1038/s41467-019-08316-9 | Observation | Pacific Ocean | Equatorial Pacific |  | Subtropical | 2.616 | 146.5 |  | 0.75 | 0 | Ocean | Ocean surface | offshore | non-gyre |  | Iso19_A_3 | Fragments |  |  | tow | Neuston net | 2016-01-30 | 2016-02-04 | 300 |  |  | 538 |  |  | FTIR | Stereomicroscopy+manual FTIR | yes |  | 1 |  | 3900 | 4000 | 100 | 3950 | 3949.6835 | 2686 | 1074.4 | 3.5966 |  |  | 1e-06 | 5968056548.1157 |  | 1.083% | 0.005 |  | MP/m3 | 5.4139e-05 | MP/m3 | 5.4139e-07 | MP/m3/um | 0.00040636 | MP/m3 | [7 empty] | Iso19_A_3 | [24 empty] | Median MP concentration from Fig3a, and MP size distribution from Fig S7
| TS | JES | ND | Isobe et al., | 2019 |  | https://doi.org/10.1038/s41467-019-08316-9 | Observation | Pacific Ocean | Equatorial Pacific |  | Subtropical | 2.616 | 146.5 |  | 0.75 | 0 | Ocean | Ocean surface | offshore | non-gyre |  | Iso19_A_3 | Fragments |  |  | tow | Neuston net | 2016-01-30 | 2016-02-04 | 300 |  |  | 538 |  |  | FTIR | Stereomicroscopy+manual FTIR | yes |  | 1 |  | 4000 | 4100 | 100 | 4050 | 4049.6913 | 2754 | 1101.6 | 3.6074 |  |  | 1e-06 | 6432923835.9588 |  | 1.083% | 0.005 |  | MP/m3 | 5.4139e-05 | MP/m3 | 5.4139e-07 | MP/m3/um | 0.00035222 | MP/m3 | [7 empty] | Iso19_A_3 | [24 empty] | Median MP concentration from Fig3a, and MP size distribution from Fig S7
| TS | JES | ND | Isobe et al., | 2019 |  | https://doi.org/10.1038/s41467-019-08316-9 | Observation | Pacific Ocean | Equatorial Pacific |  | Subtropical | 2.616 | 146.5 |  | 0.75 | 0 | Ocean | Ocean surface | offshore | non-gyre |  | Iso19_A_3 | Fragments |  |  | tow | Neuston net | 2016-01-30 | 2016-02-04 | 300 |  |  | 538 |  |  | FTIR | Stereomicroscopy+manual FTIR | yes |  | 1 |  | 4100 | 4200 | 100 | 4150 | 4149.6988 | 2822 | 1128.8 | 3.618 |  |  | 1e-06 | 6921324417.3561 |  | 1.001% | 0.005 |  | MP/m3 | 5.0047e-05 | MP/m3 | 5.0047e-07 | MP/m3/um | 0.00029808 | MP/m3 | [7 empty] | Iso19_A_3 | [24 empty] | Median MP concentration from Fig3a, and MP size distribution from Fig S7
| TS | JES | ND | Isobe et al., | 2019 |  | https://doi.org/10.1038/s41467-019-08316-9 | Observation | Pacific Ocean | Equatorial Pacific |  | Subtropical | 2.616 | 146.5 |  | 0.75 | 0 | Ocean | Ocean surface | offshore | non-gyre |  | Iso19_A_3 | Fragments |  |  | tow | Neuston net | 2016-01-30 | 2016-02-04 | 300 |  |  | 538 |  |  | FTIR | Stereomicroscopy+manual FTIR | yes |  | 1 |  | 4200 | 4300 | 100 | 4250 | 4249.7059 | 2890 | 1156 | 3.6284 |  |  | 1e-06 | 7433839361.2862 |  | 0.5036% | 0.005 |  | MP/m3 | 2.5181e-05 | MP/m3 | 2.5181e-07 | MP/m3/um | 0.00024803 | MP/m3 | [7 empty] | Iso19_A_3 | [24 empty] | Median MP concentration from Fig3a, and MP size distribution from Fig S7
| TS | JES | ND | Isobe et al., | 2019 |  | https://doi.org/10.1038/s41467-019-08316-9 | Observation | Pacific Ocean | Equatorial Pacific |  | Subtropical | 2.616 | 146.5 |  | 0.75 | 0 | Ocean | Ocean surface | offshore | non-gyre |  | Iso19_A_3 | Fragments |  |  | tow | Neuston net | 2016-01-30 | 2016-02-04 | 300 |  |  | 538 |  |  | FTIR | Stereomicroscopy+manual FTIR | yes |  | 1 |  | 4300 | 4400 | 100 | 4350 | 4349.7126 | 2958 | 1183.2 | 3.6385 |  |  | 1e-06 | 7971049736.728 |  | 0.831% | 0.005 |  | MP/m3 | 4.1549e-05 | MP/m3 | 4.1549e-07 | MP/m3/um | 0.00022285 | MP/m3 | [7 empty] | Iso19_A_3 | [24 empty] | Median MP concentration from Fig3a, and MP size distribution from Fig S7
| TS | JES | ND | Isobe et al., | 2019 |  | https://doi.org/10.1038/s41467-019-08316-9 | Observation | Pacific Ocean | Equatorial Pacific |  | Subtropical | 2.616 | 146.5 |  | 0.75 | 0 | Ocean | Ocean surface | offshore | non-gyre |  | Iso19_A_3 | Fragments |  |  | tow | Neuston net | 2016-01-30 | 2016-02-04 | 300 |  |  | 538 |  |  | FTIR | Stereomicroscopy+manual FTIR | yes |  | 1 |  | 4400 | 4500 | 100 | 4450 | 4449.7191 | 3026 | 1210.4 | 3.6483 |  |  | 1e-06 | 8533536612.66 |  | 0.4344% | 0.005 |  | MP/m3 | 2.1719e-05 | MP/m3 | 2.1719e-07 | MP/m3/um | 0.0001813 | MP/m3 | [7 empty] | Iso19_A_3 | [24 empty] | Median MP concentration from Fig3a, and MP size distribution from Fig S7
| TS | JES | ND | Isobe et al., | 2019 |  | https://doi.org/10.1038/s41467-019-08316-9 | Observation | Pacific Ocean | Equatorial Pacific |  | Subtropical | 2.616 | 146.5 |  | 0.75 | 0 | Ocean | Ocean surface | offshore | non-gyre |  | Iso19_A_3 | Fragments |  |  | tow | Neuston net | 2016-01-30 | 2016-02-04 | 300 |  |  | 538 |  |  | FTIR | Stereomicroscopy+manual FTIR | yes |  | 1 |  | 4500 | 4600 | 100 | 4550 | 4549.7253 | 3094 | 1237.6 | 3.658 |  |  | 1e-06 | 9121881058.0605 |  | 0.7428% | 0.005 |  | MP/m3 | 3.7142e-05 | MP/m3 | 3.7142e-07 | MP/m3/um | 0.00015958 | MP/m3 | [7 empty] | Iso19_A_3 | [24 empty] | Median MP concentration from Fig3a, and MP size distribution from Fig S7
| TS | JES | ND | Isobe et al., | 2019 |  | https://doi.org/10.1038/s41467-019-08316-9 | Observation | Pacific Ocean | Equatorial Pacific |  | Subtropical | 2.616 | 146.5 |  | 0.75 | 0 | Ocean | Ocean surface | offshore | non-gyre |  | Iso19_A_3 | Fragments |  |  | tow | Neuston net | 2016-01-30 | 2016-02-04 | 300 |  |  | 538 |  |  | FTIR | Stereomicroscopy+manual FTIR | yes |  | 1 |  | 4600 | 4700 | 100 | 4650 | 4649.7312 | 3162 | 1264.8 | 3.6674 |  |  | 1e-06 | 9736664141.9079 |  | 0.4092% | 0.005 |  | MP/m3 | 2.046e-05 | MP/m3 | 2.046e-07 | MP/m3/um | 0.00012244 | MP/m3 | [7 empty] | Iso19_A_3 | [24 empty] | Median MP concentration from Fig3a, and MP size distribution from Fig S7
| TS | JES | ND | Isobe et al., | 2019 |  | https://doi.org/10.1038/s41467-019-08316-9 | Observation | Pacific Ocean | Equatorial Pacific |  | Subtropical | 2.616 | 146.5 |  | 0.75 | 0 | Ocean | Ocean surface | offshore | non-gyre |  | Iso19_A_3 | Fragments |  |  | tow | Neuston net | 2016-01-30 | 2016-02-04 | 300 |  |  | 538 |  |  | FTIR | Stereomicroscopy+manual FTIR | yes |  | 1 |  | 4700 | 4800 | 100 | 4750 | 4749.7368 | 3230 | 1292 | 3.6767 |  |  | 1e-06 | 10378466933.1804 |  | 0.5855% | 0.005 |  | MP/m3 | 2.9273e-05 | MP/m3 | 2.9273e-07 | MP/m3/um | 0.00010198 | MP/m3 | [7 empty] | Iso19_A_3 | [24 empty] | Median MP concentration from Fig3a, and MP size distribution from Fig S7
| TS | JES | ND | Isobe et al., | 2019 |  | https://doi.org/10.1038/s41467-019-08316-9 | Observation | Pacific Ocean | Equatorial Pacific |  | Subtropical | 2.616 | 146.5 |  | 0.75 | 0 | Ocean | Ocean surface | offshore | non-gyre |  | Iso19_A_3 | Fragments |  |  | tow | Neuston net | 2016-01-30 | 2016-02-04 | 300 |  |  | 538 |  |  | FTIR | Stereomicroscopy+manual FTIR | yes |  | 1 |  | 4800 | 4900 | 100 | 4850 | 4849.7423 | 3298 | 1319.2 | 3.6857 |  |  | 1e-06 | 11047870500.8561 |  | 0.6862% | 0.005 |  | MP/m3 | 3.4309e-05 | MP/m3 | 3.4309e-07 | MP/m3/um | 7.271e-05 | MP/m3 | [7 empty] | Iso19_A_3 | [24 empty] | Median MP concentration from Fig3a, and MP size distribution from Fig S7
| TS | JES | ND | Isobe et al., | 2019 |  | https://doi.org/10.1038/s41467-019-08316-9 | Observation | Pacific Ocean | Equatorial Pacific |  | Subtropical | 2.616 | 146.5 |  | 0.75 | 0 | Ocean | Ocean surface | offshore | non-gyre |  | Iso19_A_3 | Fragments |  |  | tow | Neuston net | 2016-01-30 | 2016-02-04 | 300 |  |  | 538 |  |  | FTIR | Stereomicroscopy+manual FTIR | yes |  | 1 |  | 4900 | 5000 | 100 | 4950 | 4949.7475 | 3366 | 1346.4 | 3.6946 |  |  | 1e-06 | 11745455913.9132 |  | 0.768% | 0.005 |  | MP/m3 | 3.8401e-05 | MP/m3 | 3.8401e-07 | MP/m3/um | 3.8401e-05 | MP/m3 | [7 empty] | Iso19_A_3 | [24 empty] | Median MP concentration from Fig3a, and MP size distribution from Fig S7
| TS | JES | ND | Isobe et al., | 2019 |  | https://doi.org/10.1038/s41467-019-08316-9 | Observation | Pacific Ocean | N-Pacific |  | Subtropical | 23.023 | 141 |  | 0.75 | 0 | Ocean | Ocean surface | offshore | non-gyre |  | Iso19_A_4 | Fragments |  |  | tow | Neuston net | 2016-01-30 | 2016-02-04 | 300 |  |  | 538 |  |  | FTIR | Stereomicroscopy+manual FTIR | yes |  | 1 |  | 200 | 300 | 100 | 250 | 244.949 | 170 | 68 | 2.3891 |  |  | 1e-06 | 1482627.6037 |  | 0.4344% | 0.037 |  | MP/m3 | 0.00016072 | MP/m3 | 1.6072e-06 | MP/m3/um | 0.037 | MP/m3 | [7 empty] | Iso19_A_4 | -1.9189 | 4.5231 | 0.064414 | 0.22119 | Lower LOD assigned to max%, and upper LOD assigned to 3600um based on C-PSD tailing | 200 | 4950 | 4950 | 19.906 | 932 | 1 | 5000 | 33350.8971 | 20040.9089 | 55500.5922 | MP/m3 | -2.9189 | 63997.6084 | 9.4e-08 | 55.4987 | 58.6399 | 52.6518 | 53.1943 | ug/m3 | Median MP concentration from Fig3a, and MP size distribution from Fig S7
| TS | JES | ND | Isobe et al., | 2019 |  | https://doi.org/10.1038/s41467-019-08316-9 | Observation | Pacific Ocean | N-Pacific |  | Subtropical | 23.023 | 141 |  | 0.75 | 0 | Ocean | Ocean surface | offshore | non-gyre |  | Iso19_A_4 | Fragments |  |  | tow | Neuston net | 2016-01-30 | 2016-02-04 | 300 |  |  | 538 |  |  | FTIR | Stereomicroscopy+manual FTIR | yes |  | 1 |  | 300 | 400 | 100 | 350 | 346.4102 | 238 | 95.2 | 2.5396 |  |  | 1e-06 | 4109634.0475 |  | 0.3462% | 0.037 |  | MP/m3 | 0.00012811 | MP/m3 | 1.2811e-06 | MP/m3/um | 0.036839 | MP/m3 | [7 empty] | Iso19_A_4 | [24 empty] | Median MP concentration from Fig3a, and MP size distribution from Fig S7
| TS | JES | ND | Isobe et al., | 2019 |  | https://doi.org/10.1038/s41467-019-08316-9 | Observation | Pacific Ocean | N-Pacific |  | Subtropical | 23.023 | 141 |  | 0.75 | 0 | Ocean | Ocean surface | offshore | non-gyre |  | Iso19_A_4 | Fragments |  |  | tow | Neuston net | 2016-01-30 | 2016-02-04 | 300 |  |  | 538 |  |  | FTIR | Stereomicroscopy+manual FTIR | yes |  | 1 |  | 400 | 500 | 100 | 450 | 447.2136 | 306 | 122.4 | 2.6505 |  |  | 1e-06 | 8770340.6954 |  | 1.901% | 0.037 |  | MP/m3 | 0.00070343 | MP/m3 | 7.0343e-06 | MP/m3/um | 0.036711 | MP/m3 | [7 empty] | Iso19_A_4 | [24 empty] | Median MP concentration from Fig3a, and MP size distribution from Fig S7
| TS | JES | ND | Isobe et al., | 2019 |  | https://doi.org/10.1038/s41467-019-08316-9 | Observation | Pacific Ocean | N-Pacific |  | Subtropical | 23.023 | 141 |  | 0.75 | 0 | Ocean | Ocean surface | offshore | non-gyre |  | Iso19_A_4 | Fragments |  |  | tow | Neuston net | 2016-01-30 | 2016-02-04 | 300 |  |  | 538 |  |  | FTIR | Stereomicroscopy+manual FTIR | yes |  | 1 |  | 500 | 600 | 100 | 550 | 547.7226 | 374 | 149.6 | 2.7386 |  |  | 1e-06 | 16045839.5584 |  | 3.041% | 0.037 |  | MP/m3 | 0.001125 | MP/m3 | 1.125e-05 | MP/m3/um | 0.036008 | MP/m3 | [7 empty] | Iso19_A_4 | [24 empty] | Median MP concentration from Fig3a, and MP size distribution from Fig S7
| TS | JES | ND | Isobe et al., | 2019 |  | https://doi.org/10.1038/s41467-019-08316-9 | Observation | Pacific Ocean | N-Pacific |  | Subtropical | 23.023 | 141 |  | 0.75 | 0 | Ocean | Ocean surface | offshore | non-gyre |  | Iso19_A_4 | Fragments |  |  | tow | Neuston net | 2016-01-30 | 2016-02-04 | 300 |  |  | 538 |  |  | FTIR | Stereomicroscopy+manual FTIR | yes |  | 1 |  | 600 | 700 | 100 | 650 | 648.0741 | 442 | 176.8 | 2.8116 |  |  | 1e-06 | 26517208.1413 |  | 3.783% | 0.037 |  | MP/m3 | 0.0013999 | MP/m3 | 1.3999e-05 | MP/m3/um | 0.034883 | MP/m3 | [7 empty] | Iso19_A_4 | [24 empty] | Median MP concentration from Fig3a, and MP size distribution from Fig S7
| TS | JES | ND | Isobe et al., | 2019 |  | https://doi.org/10.1038/s41467-019-08316-9 | Observation | Pacific Ocean | N-Pacific |  | Subtropical | 23.023 | 141 |  | 0.75 | 0 | Ocean | Ocean surface | offshore | non-gyre |  | Iso19_A_4 | Fragments |  |  | tow | Neuston net | 2016-01-30 | 2016-02-04 | 300 |  |  | 538 |  |  | FTIR | Stereomicroscopy+manual FTIR | yes |  | 1 |  | 700 | 800 | 100 | 750 | 748.3315 | 510 | 204 | 2.8741 |  |  | 1e-06 | 40765519.3274 |  | 4.539% | 0.037 |  | MP/m3 | 0.0016794 | MP/m3 | 1.6794e-05 | MP/m3/um | 0.033483 | MP/m3 | [7 empty] | Iso19_A_4 | [24 empty] | Median MP concentration from Fig3a, and MP size distribution from Fig S7
| TS | JES | ND | Isobe et al., | 2019 |  | https://doi.org/10.1038/s41467-019-08316-9 | Observation | Pacific Ocean | N-Pacific |  | Subtropical | 23.023 | 141 |  | 0.75 | 0 | Ocean | Ocean surface | offshore | non-gyre |  | Iso19_A_4 | Fragments |  |  | tow | Neuston net | 2016-01-30 | 2016-02-04 | 300 |  |  | 538 |  |  | FTIR | Stereomicroscopy+manual FTIR | yes |  | 1 |  | 800 | 900 | 100 | 850 | 848.5281 | 578 | 231.2 | 2.9287 |  |  | 1e-06 | 59371844.1405 |  | 4.136% | 0.037 |  | MP/m3 | 0.0015303 | MP/m3 | 1.5303e-05 | MP/m3/um | 0.031803 | MP/m3 | [7 empty] | Iso19_A_4 | [24 empty] | Median MP concentration from Fig3a, and MP size distribution from Fig S7
| TS | JES | ND | Isobe et al., | 2019 |  | https://doi.org/10.1038/s41467-019-08316-9 | Observation | Pacific Ocean | N-Pacific |  | Subtropical | 23.023 | 141 |  | 0.75 | 0 | Ocean | Ocean surface | offshore | non-gyre |  | Iso19_A_4 | Fragments |  |  | tow | Neuston net | 2016-01-30 | 2016-02-04 | 300 |  |  | 538 |  |  | FTIR | Stereomicroscopy+manual FTIR | yes |  | 1 |  | 900 | 1000 | 100 | 950 | 948.6833 | 646 | 258.4 | 2.9771 |  |  | 1e-06 | 82917252.7346 |  | 4.312% | 0.037 |  | MP/m3 | 0.0015955 | MP/m3 | 1.5955e-05 | MP/m3/um | 0.030273 | MP/m3 | [7 empty] | Iso19_A_4 | [24 empty] | Median MP concentration from Fig3a, and MP size distribution from Fig S7
| TS | JES | ND | Isobe et al., | 2019 |  | https://doi.org/10.1038/s41467-019-08316-9 | Observation | Pacific Ocean | N-Pacific |  | Subtropical | 23.023 | 141 |  | 0.75 | 0 | Ocean | Ocean surface | offshore | non-gyre |  | Iso19_A_4 | Fragments |  |  | tow | Neuston net | 2016-01-30 | 2016-02-04 | 300 |  |  | 538 |  |  | FTIR | Stereomicroscopy+manual FTIR | yes |  | 1 |  | 1000 | 1100 | 100 | 1050 | 1048.8088 | 714 | 285.6 | 3.0207 |  |  | 1e-06 | 111982814.8123 |  | 4.205% | 0.037 |  | MP/m3 | 0.0015559 | MP/m3 | 1.5559e-05 | MP/m3/um | 0.028678 | MP/m3 | [7 empty] | Iso19_A_4 | [24 empty] | Median MP concentration from Fig3a, and MP size distribution from Fig S7
| TS | JES | ND | Isobe et al., | 2019 |  | https://doi.org/10.1038/s41467-019-08316-9 | Observation | Pacific Ocean | N-Pacific |  | Subtropical | 23.023 | 141 |  | 0.75 | 0 | Ocean | Ocean surface | offshore | non-gyre |  | Iso19_A_4 | Fragments |  |  | tow | Neuston net | 2016-01-30 | 2016-02-04 | 300 |  |  | 538 |  |  | FTIR | Stereomicroscopy+manual FTIR | yes |  | 1 |  | 1100 | 1200 | 100 | 1150 | 1148.9125 | 782 | 312.8 | 3.0603 |  |  | 1e-06 | 147149599.8225 |  | 3.248% | 0.037 |  | MP/m3 | 0.0012019 | MP/m3 | 1.2019e-05 | MP/m3/um | 0.027122 | MP/m3 | [7 empty] | Iso19_A_4 | [24 empty] | Median MP concentration from Fig3a, and MP size distribution from Fig S7
| TS | JES | ND | Isobe et al., | 2019 |  | https://doi.org/10.1038/s41467-019-08316-9 | Observation | Pacific Ocean | N-Pacific |  | Subtropical | 23.023 | 141 |  | 0.75 | 0 | Ocean | Ocean surface | offshore | non-gyre |  | Iso19_A_4 | Fragments |  |  | tow | Neuston net | 2016-01-30 | 2016-02-04 | 300 |  |  | 538 |  |  | FTIR | Stereomicroscopy+manual FTIR | yes |  | 1 |  | 1200 | 1300 | 100 | 1250 | 1248.9996 | 850 | 340 | 3.0966 |  |  | 1e-06 | 188998677.0622 |  | 5.131% | 0.037 |  | MP/m3 | 0.0018983 | MP/m3 | 1.8983e-05 | MP/m3/um | 0.02592 | MP/m3 | [7 empty] | Iso19_A_4 | [24 empty] | Median MP concentration from Fig3a, and MP size distribution from Fig S7
| TS | JES | ND | Isobe et al., | 2019 |  | https://doi.org/10.1038/s41467-019-08316-9 | Observation | Pacific Ocean | N-Pacific |  | Subtropical | 23.023 | 141 |  | 0.75 | 0 | Ocean | Ocean surface | offshore | non-gyre |  | Iso19_A_4 | Fragments |  |  | tow | Neuston net | 2016-01-30 | 2016-02-04 | 300 |  |  | 538 |  |  | FTIR | Stereomicroscopy+manual FTIR | yes |  | 1 |  | 1300 | 1400 | 100 | 1350 | 1349.0738 | 918 | 367.2 | 3.13 |  |  | 1e-06 | 238111115.7336 |  | 5.552% | 0.037 |  | MP/m3 | 0.0020544 | MP/m3 | 2.0544e-05 | MP/m3/um | 0.024021 | MP/m3 | [7 empty] | Iso19_A_4 | [24 empty] | Median MP concentration from Fig3a, and MP size distribution from Fig S7
| TS | JES | ND | Isobe et al., | 2019 |  | https://doi.org/10.1038/s41467-019-08316-9 | Observation | Pacific Ocean | N-Pacific |  | Subtropical | 23.023 | 141 |  | 0.75 | 0 | Ocean | Ocean surface | offshore | non-gyre |  | Iso19_A_4 | Fragments |  |  | tow | Neuston net | 2016-01-30 | 2016-02-04 | 300 |  |  | 538 |  |  | FTIR | Stereomicroscopy+manual FTIR | yes |  | 1 |  | 1400 | 1500 | 100 | 1450 | 1449.1377 | 986 | 394.4 | 3.1611 |  |  | 1e-06 | 295067984.9762 |  | 3.601% | 0.037 |  | MP/m3 | 0.0013323 | MP/m3 | 1.3323e-05 | MP/m3/um | 0.021967 | MP/m3 | [7 empty] | Iso19_A_4 | [24 empty] | Median MP concentration from Fig3a, and MP size distribution from Fig S7
| TS | JES | ND | Isobe et al., | 2019 |  | https://doi.org/10.1038/s41467-019-08316-9 | Observation | Pacific Ocean | N-Pacific |  | Subtropical | 23.023 | 141 |  | 0.75 | 0 | Ocean | Ocean surface | offshore | non-gyre |  | Iso19_A_4 | Fragments |  |  | tow | Neuston net | 2016-01-30 | 2016-02-04 | 300 |  |  | 538 |  |  | FTIR | Stereomicroscopy+manual FTIR | yes |  | 1 |  | 1500 | 1600 | 100 | 1550 | 1549.1933 | 1054 | 421.6 | 3.1901 |  |  | 1e-06 | 360450353.8878 |  | 3.708% | 0.037 |  | MP/m3 | 0.0013719 | MP/m3 | 1.3719e-05 | MP/m3/um | 0.020635 | MP/m3 | [7 empty] | Iso19_A_4 | [24 empty] | Median MP concentration from Fig3a, and MP size distribution from Fig S7
| TS | JES | ND | Isobe et al., | 2019 |  | https://doi.org/10.1038/s41467-019-08316-9 | Observation | Pacific Ocean | N-Pacific |  | Subtropical | 23.023 | 141 |  | 0.75 | 0 | Ocean | Ocean surface | offshore | non-gyre |  | Iso19_A_4 | Fragments |  |  | tow | Neuston net | 2016-01-30 | 2016-02-04 | 300 |  |  | 538 |  |  | FTIR | Stereomicroscopy+manual FTIR | yes |  | 1 |  | 1600 | 1700 | 100 | 1650 | 1649.2423 | 1122 | 448.8 | 3.2173 |  |  | 1e-06 | 434839291.5369 |  | 3.362% | 0.037 |  | MP/m3 | 0.0012438 | MP/m3 | 1.2438e-05 | MP/m3/um | 0.019263 | MP/m3 | [7 empty] | Iso19_A_4 | [24 empty] | Median MP concentration from Fig3a, and MP size distribution from Fig S7
| TS | JES | ND | Isobe et al., | 2019 |  | https://doi.org/10.1038/s41467-019-08316-9 | Observation | Pacific Ocean | N-Pacific |  | Subtropical | 23.023 | 141 |  | 0.75 | 0 | Ocean | Ocean surface | offshore | non-gyre |  | Iso19_A_4 | Fragments |  |  | tow | Neuston net | 2016-01-30 | 2016-02-04 | 300 |  |  | 538 |  |  | FTIR | Stereomicroscopy+manual FTIR | yes |  | 1 |  | 1700 | 1800 | 100 | 1750 | 1749.2856 | 1190 | 476 | 3.2429 |  |  | 1e-06 | 518815866.9708 |  | 4.249% | 0.037 |  | MP/m3 | 0.0015722 | MP/m3 | 1.5722e-05 | MP/m3/um | 0.018019 | MP/m3 | [7 empty] | Iso19_A_4 | [24 empty] | Median MP concentration from Fig3a, and MP size distribution from Fig S7
| TS | JES | ND | Isobe et al., | 2019 |  | https://doi.org/10.1038/s41467-019-08316-9 | Observation | Pacific Ocean | N-Pacific |  | Subtropical | 23.023 | 141 |  | 0.75 | 0 | Ocean | Ocean surface | offshore | non-gyre |  | Iso19_A_4 | Fragments |  |  | tow | Neuston net | 2016-01-30 | 2016-02-04 | 300 |  |  | 538 |  |  | FTIR | Stereomicroscopy+manual FTIR | yes |  | 1 |  | 1800 | 1900 | 100 | 1850 | 1849.3242 | 1258 | 503.2 | 3.267 |  |  | 1e-06 | 612961149.2218 |  | 3.129% | 0.037 |  | MP/m3 | 0.0011576 | MP/m3 | 1.1576e-05 | MP/m3/um | 0.016447 | MP/m3 | [7 empty] | Iso19_A_4 | [24 empty] | Median MP concentration from Fig3a, and MP size distribution from Fig S7
| TS | JES | ND | Isobe et al., | 2019 |  | https://doi.org/10.1038/s41467-019-08316-9 | Observation | Pacific Ocean | N-Pacific |  | Subtropical | 23.023 | 141 |  | 0.75 | 0 | Ocean | Ocean surface | offshore | non-gyre |  | Iso19_A_4 | Fragments |  |  | tow | Neuston net | 2016-01-30 | 2016-02-04 | 300 |  |  | 538 |  |  | FTIR | Stereomicroscopy+manual FTIR | yes |  | 1 |  | 1900 | 2000 | 100 | 1950 | 1949.3589 | 1326 | 530.4 | 3.2899 |  |  | 1e-06 | 717856207.3111 |  | 2.613% | 0.037 |  | MP/m3 | 0.00096664 | MP/m3 | 9.6664e-06 | MP/m3/um | 0.015289 | MP/m3 | [7 empty] | Iso19_A_4 | [24 empty] | Median MP concentration from Fig3a, and MP size distribution from Fig S7
| TS | JES | ND | Isobe et al., | 2019 |  | https://doi.org/10.1038/s41467-019-08316-9 | Observation | Pacific Ocean | N-Pacific |  | Subtropical | 23.023 | 141 |  | 0.75 | 0 | Ocean | Ocean surface | offshore | non-gyre |  | Iso19_A_4 | Fragments |  |  | tow | Neuston net | 2016-01-30 | 2016-02-04 | 300 |  |  | 538 |  |  | FTIR | Stereomicroscopy+manual FTIR | yes |  | 1 |  | 2000 | 2100 | 100 | 2050 | 2049.3902 | 1394 | 557.6 | 3.3116 |  |  | 1e-06 | 834082110.2508 |  | 2.694% | 0.037 |  | MP/m3 | 0.00099692 | MP/m3 | 9.9692e-06 | MP/m3/um | 0.014323 | MP/m3 | 2049.3902 | 9.9692e-06 | 0.014323 | -1.844 | 2000 | 2100 | 3.301 | Iso19_A_4 | [24 empty] | Median MP concentration from Fig3a, and MP size distribution from Fig S7
| TS | JES | ND | Isobe et al., | 2019 |  | https://doi.org/10.1038/s41467-019-08316-9 | Observation | Pacific Ocean | N-Pacific |  | Subtropical | 23.023 | 141 |  | 0.75 | 0 | Ocean | Ocean surface | offshore | non-gyre |  | Iso19_A_4 | Fragments |  |  | tow | Neuston net | 2016-01-30 | 2016-02-04 | 300 |  |  | 538 |  |  | FTIR | Stereomicroscopy+manual FTIR | yes |  | 1 |  | 2100 | 2200 | 100 | 2150 | 2149.4185 | 1462 | 584.8 | 3.3323 |  |  | 1e-06 | 962219927.0469 |  | 1.744% | 0.037 |  | MP/m3 | 0.0006452 | MP/m3 | 6.452e-06 | MP/m3/um | 0.013326 | MP/m3 | 2149.4185 | 6.452e-06 | 0.013326 | -1.8753 | 2100 | 2200 | 3.3222 | Iso19_A_4 | [24 empty] | Median MP concentration from Fig3a, and MP size distribution from Fig S7
| TS | JES | ND | Isobe et al., | 2019 |  | https://doi.org/10.1038/s41467-019-08316-9 | Observation | Pacific Ocean | N-Pacific |  | Subtropical | 23.023 | 141 |  | 0.75 | 0 | Ocean | Ocean surface | offshore | non-gyre |  | Iso19_A_4 | Fragments |  |  | tow | Neuston net | 2016-01-30 | 2016-02-04 | 300 |  |  | 538 |  |  | FTIR | Stereomicroscopy+manual FTIR | yes |  | 1 |  | 2200 | 2300 | 100 | 2250 | 2249.4444 | 1530 | 612 | 3.3521 |  |  | 1e-06 | 1102850726.7002 |  | 1.933% | 0.037 |  | MP/m3 | 0.00071508 | MP/m3 | 7.1508e-06 | MP/m3/um | 0.01268 | MP/m3 | 2249.4444 | 7.1508e-06 | 0.01268 | -1.8969 | 2200 | 2300 | 3.3424 | Iso19_A_4 | [24 empty] | Median MP concentration from Fig3a, and MP size distribution from Fig S7
| TS | JES | ND | Isobe et al., | 2019 |  | https://doi.org/10.1038/s41467-019-08316-9 | Observation | Pacific Ocean | N-Pacific |  | Subtropical | 23.023 | 141 |  | 0.75 | 0 | Ocean | Ocean surface | offshore | non-gyre |  | Iso19_A_4 | Fragments |  |  | tow | Neuston net | 2016-01-30 | 2016-02-04 | 300 |  |  | 538 |  |  | FTIR | Stereomicroscopy+manual FTIR | yes |  | 1 |  | 2300 | 2400 | 100 | 2350 | 2349.468 | 1598 | 639.2 | 3.371 |  |  | 1e-06 | 1256555578.2073 |  | 2.002% | 0.037 |  | MP/m3 | 0.0007407 | MP/m3 | 7.407e-06 | MP/m3/um | 0.011965 | MP/m3 | 2349.468 | 7.407e-06 | 0.011965 | -1.9221 | 2300 | 2400 | 3.3617 | Iso19_A_4 | [24 empty] | Median MP concentration from Fig3a, and MP size distribution from Fig S7
| TS | JES | ND | Isobe et al., | 2019 |  | https://doi.org/10.1038/s41467-019-08316-9 | Observation | Pacific Ocean | N-Pacific |  | Subtropical | 23.023 | 141 |  | 0.75 | 0 | Ocean | Ocean surface | offshore | non-gyre |  | Iso19_A_4 | Fragments |  |  | tow | Neuston net | 2016-01-30 | 2016-02-04 | 300 |  |  | 538 |  |  | FTIR | Stereomicroscopy+manual FTIR | yes |  | 1 |  | 2400 | 2500 | 100 | 2450 | 2449.4897 | 1666 | 666.4 | 3.3891 |  |  | 1e-06 | 1423915550.5619 |  | 1.593% | 0.037 |  | MP/m3 | 0.0005893 | MP/m3 | 5.893e-06 | MP/m3/um | 0.011225 | MP/m3 | 2449.4897 | 5.893e-06 | 0.011225 | -1.9498 | 2400 | 2500 | 3.3802 | Iso19_A_4 | [24 empty] | Median MP concentration from Fig3a, and MP size distribution from Fig S7
| TS | JES | ND | Isobe et al., | 2019 |  | https://doi.org/10.1038/s41467-019-08316-9 | Observation | Pacific Ocean | N-Pacific |  | Subtropical | 23.023 | 141 |  | 0.75 | 0 | Ocean | Ocean surface | offshore | non-gyre |  | Iso19_A_4 | Fragments |  |  | tow | Neuston net | 2016-01-30 | 2016-02-04 | 300 |  |  | 538 |  |  | FTIR | Stereomicroscopy+manual FTIR | yes |  | 1 |  | 2500 | 2600 | 100 | 2550 | 2549.5098 | 1734 | 693.6 | 3.4065 |  |  | 1e-06 | 1605511712.7549 |  | 1.926% | 0.037 |  | MP/m3 | 0.00071275 | MP/m3 | 7.1275e-06 | MP/m3/um | 0.010635 | MP/m3 | 2549.5098 | 7.1275e-06 | 0.010635 | -1.9732 | 2500 | 2600 | 3.3979 | Iso19_A_4 | [24 empty] | Median MP concentration from Fig3a, and MP size distribution from Fig S7
| TS | JES | ND | Isobe et al., | 2019 |  | https://doi.org/10.1038/s41467-019-08316-9 | Observation | Pacific Ocean | N-Pacific |  | Subtropical | 23.023 | 141 |  | 0.75 | 0 | Ocean | Ocean surface | offshore | non-gyre |  | Iso19_A_4 | Fragments |  |  | tow | Neuston net | 2016-01-30 | 2016-02-04 | 300 |  |  | 538 |  |  | FTIR | Stereomicroscopy+manual FTIR | yes |  | 1 |  | 2600 | 2700 | 100 | 2650 | 2649.5283 | 1802 | 720.8 | 3.4232 |  |  | 1e-06 | 1801925133.7751 |  | 2.216% | 0.037 |  | MP/m3 | 0.00081989 | MP/m3 | 8.1989e-06 | MP/m3/um | 0.0099226 | MP/m3 | 2649.5283 | 8.1989e-06 | 0.0099226 | -2.0034 | 2600 | 2700 | 3.415 | Iso19_A_4 | [24 empty] | Median MP concentration from Fig3a, and MP size distribution from Fig S7
| TS | JES | ND | Isobe et al., | 2019 |  | https://doi.org/10.1038/s41467-019-08316-9 | Observation | Pacific Ocean | N-Pacific |  | Subtropical | 23.023 | 141 |  | 0.75 | 0 | Ocean | Ocean surface | offshore | non-gyre |  | Iso19_A_4 | Fragments |  |  | tow | Neuston net | 2016-01-30 | 2016-02-04 | 300 |  |  | 538 |  |  | FTIR | Stereomicroscopy+manual FTIR | yes |  | 1 |  | 2700 | 2800 | 100 | 2750 | 2749.5454 | 1870 | 748 | 3.4393 |  |  | 1e-06 | 2013736882.6099 |  | 1.901% | 0.037 |  | MP/m3 | 0.00070343 | MP/m3 | 7.0343e-06 | MP/m3/um | 0.0091027 | MP/m3 | 2749.5454 | 7.0343e-06 | 0.0091027 | -2.0408 | 2700 | 2800 | 3.4314 | Iso19_A_4 | [24 empty] | Median MP concentration from Fig3a, and MP size distribution from Fig S7
| TS | JES | ND | Isobe et al., | 2019 |  | https://doi.org/10.1038/s41467-019-08316-9 | Observation | Pacific Ocean | N-Pacific |  | Subtropical | 23.023 | 141 |  | 0.75 | 0 | Ocean | Ocean surface | offshore | non-gyre |  | Iso19_A_4 | Fragments |  |  | tow | Neuston net | 2016-01-30 | 2016-02-04 | 300 |  |  | 538 |  |  | FTIR | Stereomicroscopy+manual FTIR | yes |  | 1 |  | 2800 | 2900 | 100 | 2850 | 2849.5614 | 1938 | 775.2 | 3.4548 |  |  | 1e-06 | 2241528028.2449 |  | 1.687% | 0.037 |  | MP/m3 | 0.00062424 | MP/m3 | 6.2424e-06 | MP/m3/um | 0.0083992 | MP/m3 | 2849.5614 | 6.2424e-06 | 0.0083992 | -2.0758 | 2800 | 2900 | 3.4472 | Iso19_A_4 | [24 empty] | Median MP concentration from Fig3a, and MP size distribution from Fig S7
| TS | JES | ND | Isobe et al., | 2019 |  | https://doi.org/10.1038/s41467-019-08316-9 | Observation | Pacific Ocean | N-Pacific |  | Subtropical | 23.023 | 141 |  | 0.75 | 0 | Ocean | Ocean surface | offshore | non-gyre |  | Iso19_A_4 | Fragments |  |  | tow | Neuston net | 2016-01-30 | 2016-02-04 | 300 |  |  | 538 |  |  | FTIR | Stereomicroscopy+manual FTIR | yes |  | 1 |  | 2900 | 3000 | 100 | 2950 | 2949.5762 | 2006 | 802.4 | 3.4698 |  |  | 1e-06 | 2485879639.6648 |  | 1.996% | 0.037 |  | MP/m3 | 0.00073837 | MP/m3 | 7.3837e-06 | MP/m3/um | 0.007775 | MP/m3 | 2949.5762 | 7.3837e-06 | 0.007775 | -2.1093 | 2900 | 3000 | 3.4624 | Iso19_A_4 | [24 empty] | Median MP concentration from Fig3a, and MP size distribution from Fig S7
| TS | JES | ND | Isobe et al., | 2019 |  | https://doi.org/10.1038/s41467-019-08316-9 | Observation | Pacific Ocean | N-Pacific |  | Subtropical | 23.023 | 141 |  | 0.75 | 0 | Ocean | Ocean surface | offshore | non-gyre |  | Iso19_A_4 | Fragments |  |  | tow | Neuston net | 2016-01-30 | 2016-02-04 | 300 |  |  | 538 |  |  | FTIR | Stereomicroscopy+manual FTIR | yes |  | 1 |  | 3000 | 3100 | 100 | 3050 | 3049.5901 | 2074 | 829.6 | 3.4842 |  |  | 1e-06 | 2747372785.8534 |  | 0.9128% | 0.037 |  | MP/m3 | 0.00033774 | MP/m3 | 3.3774e-06 | MP/m3/um | 0.0070366 | MP/m3 | 3049.5901 | 3.3774e-06 | 0.0070366 | -2.1526 | 3000 | 3100 | 3.4771 | Iso19_A_4 | [24 empty] | Median MP concentration from Fig3a, and MP size distribution from Fig S7
| TS | JES | ND | Isobe et al., | 2019 |  | https://doi.org/10.1038/s41467-019-08316-9 | Observation | Pacific Ocean | N-Pacific |  | Subtropical | 23.023 | 141 |  | 0.75 | 0 | Ocean | Ocean surface | offshore | non-gyre |  | Iso19_A_4 | Fragments |  |  | tow | Neuston net | 2016-01-30 | 2016-02-04 | 300 |  |  | 538 |  |  | FTIR | Stereomicroscopy+manual FTIR | yes |  | 1 |  | 3100 | 3200 | 100 | 3150 | 3149.6031 | 2142 | 856.8 | 3.4983 |  |  | 1e-06 | 3026588535.7933 |  | 1.347% | 0.037 |  | MP/m3 | 0.00049846 | MP/m3 | 4.9846e-06 | MP/m3/um | 0.0066989 | MP/m3 | 3149.6031 | 4.9846e-06 | 0.0066989 | -2.174 | 3100 | 3200 | 3.4914 | Iso19_A_4 | [24 empty] | Median MP concentration from Fig3a, and MP size distribution from Fig S7
| TS | JES | ND | Isobe et al., | 2019 |  | https://doi.org/10.1038/s41467-019-08316-9 | Observation | Pacific Ocean | N-Pacific |  | Subtropical | 23.023 | 141 |  | 0.75 | 0 | Ocean | Ocean surface | offshore | non-gyre |  | Iso19_A_4 | Fragments |  |  | tow | Neuston net | 2016-01-30 | 2016-02-04 | 300 |  |  | 538 |  |  | FTIR | Stereomicroscopy+manual FTIR | yes |  | 1 |  | 3200 | 3300 | 100 | 3250 | 3249.6154 | 2210 | 884 | 3.5118 |  |  | 1e-06 | 3324107958.4668 |  | 1.07% | 0.037 |  | MP/m3 | 0.00039597 | MP/m3 | 3.9597e-06 | MP/m3/um | 0.0062004 | MP/m3 | 3249.6154 | 3.9597e-06 | 0.0062004 | -2.2076 | 3200 | 3300 | 3.5051 | Iso19_A_4 | [24 empty] | Median MP concentration from Fig3a, and MP size distribution from Fig S7
| TS | JES | ND | Isobe et al., | 2019 |  | https://doi.org/10.1038/s41467-019-08316-9 | Observation | Pacific Ocean | N-Pacific |  | Subtropical | 23.023 | 141 |  | 0.75 | 0 | Ocean | Ocean surface | offshore | non-gyre |  | Iso19_A_4 | Fragments |  |  | tow | Neuston net | 2016-01-30 | 2016-02-04 | 300 |  |  | 538 |  |  | FTIR | Stereomicroscopy+manual FTIR | yes |  | 1 |  | 3300 | 3400 | 100 | 3350 | 3349.6268 | 2278 | 911.2 | 3.525 |  |  | 1e-06 | 3640512122.8554 |  | 1.026% | 0.037 |  | MP/m3 | 0.00037967 | MP/m3 | 3.7967e-06 | MP/m3/um | 0.0058045 | MP/m3 | 3349.6268 | 3.7967e-06 | 0.0058045 | -2.2362 | 3300 | 3400 | 3.5185 | Iso19_A_4 | [24 empty] | Median MP concentration from Fig3a, and MP size distribution from Fig S7
| TS | JES | ND | Isobe et al., | 2019 |  | https://doi.org/10.1038/s41467-019-08316-9 | Observation | Pacific Ocean | N-Pacific |  | Subtropical | 23.023 | 141 |  | 0.75 | 0 | Ocean | Ocean surface | offshore | non-gyre |  | Iso19_A_4 | Fragments |  |  | tow | Neuston net | 2016-01-30 | 2016-02-04 | 300 |  |  | 538 |  |  | FTIR | Stereomicroscopy+manual FTIR | yes |  | 1 |  | 3400 | 3500 | 100 | 3450 | 3449.6377 | 2346 | 938.4 | 3.5378 |  |  | 1e-06 | 3976382097.9401 |  | 1.366% | 0.037 |  | MP/m3 | 0.00050545 | MP/m3 | 5.0545e-06 | MP/m3/um | 0.0054248 | MP/m3 | 3449.6377 | 5.0545e-06 | 0.0054248 | -2.2656 | 3400 | 3500 | 3.5315 | Iso19_A_4 | [24 empty] | Median MP concentration from Fig3a, and MP size distribution from Fig S7
| TS | JES | ND | Isobe et al., | 2019 |  | https://doi.org/10.1038/s41467-019-08316-9 | Observation | Pacific Ocean | N-Pacific |  | Subtropical | 23.023 | 141 |  | 0.75 | 0 | Ocean | Ocean surface | offshore | non-gyre |  | Iso19_A_4 | Fragments |  |  | tow | Neuston net | 2016-01-30 | 2016-02-04 | 300 |  |  | 538 |  |  | FTIR | Stereomicroscopy+manual FTIR | yes |  | 1 |  | 3500 | 3600 | 100 | 3550 | 3549.6479 | 2414 | 965.6 | 3.5502 |  |  | 1e-06 | 4332298952.7017 |  | 1.731% | 0.037 |  | MP/m3 | 0.00064054 | MP/m3 | 6.4054e-06 | MP/m3/um | 0.0049194 | MP/m3 | 3549.6479 | 6.4054e-06 | 0.0049194 | -2.3081 | 3500 | 3600 | 3.5441 | Iso19_A_4 | [24 empty] | Median MP concentration from Fig3a, and MP size distribution from Fig S7
| TS | JES | ND | Isobe et al., | 2019 |  | https://doi.org/10.1038/s41467-019-08316-9 | Observation | Pacific Ocean | N-Pacific |  | Subtropical | 23.023 | 141 |  | 0.75 | 0 | Ocean | Ocean surface | offshore | non-gyre |  | Iso19_A_4 | Fragments |  |  | tow | Neuston net | 2016-01-30 | 2016-02-04 | 300 |  |  | 538 |  |  | FTIR | Stereomicroscopy+manual FTIR | yes |  | 1 |  | 3600 | 3700 | 100 | 3650 | 3649.6575 | 2482 | 992.8 | 3.5623 |  |  | 1e-06 | 4708843756.1202 |  | 1.083% | 0.037 |  | MP/m3 | 0.00040063 | MP/m3 | 4.0063e-06 | MP/m3/um | 0.0042788 | MP/m3 | [7 empty] | Iso19_A_4 | [24 empty] | Median MP concentration from Fig3a, and MP size distribution from Fig S7
| TS | JES | ND | Isobe et al., | 2019 |  | https://doi.org/10.1038/s41467-019-08316-9 | Observation | Pacific Ocean | N-Pacific |  | Subtropical | 23.023 | 141 |  | 0.75 | 0 | Ocean | Ocean surface | offshore | non-gyre |  | Iso19_A_4 | Fragments |  |  | tow | Neuston net | 2016-01-30 | 2016-02-04 | 300 |  |  | 538 |  |  | FTIR | Stereomicroscopy+manual FTIR | yes |  | 1 |  | 3700 | 3800 | 100 | 3750 | 3749.6667 | 2550 | 1020 | 3.574 |  |  | 1e-06 | 5106597577.1757 |  | 1.335% | 0.037 |  | MP/m3 | 0.0004938 | MP/m3 | 4.938e-06 | MP/m3/um | 0.0038782 | MP/m3 | [7 empty] | Iso19_A_4 | [24 empty] | Median MP concentration from Fig3a, and MP size distribution from Fig S7
| TS | JES | ND | Isobe et al., | 2019 |  | https://doi.org/10.1038/s41467-019-08316-9 | Observation | Pacific Ocean | N-Pacific |  | Subtropical | 23.023 | 141 |  | 0.75 | 0 | Ocean | Ocean surface | offshore | non-gyre |  | Iso19_A_4 | Fragments |  |  | tow | Neuston net | 2016-01-30 | 2016-02-04 | 300 |  |  | 538 |  |  | FTIR | Stereomicroscopy+manual FTIR | yes |  | 1 |  | 3800 | 3900 | 100 | 3850 | 3849.6753 | 2618 | 1047.2 | 3.5854 |  |  | 1e-06 | 5526141484.8477 |  | 1.02% | 0.037 |  | MP/m3 | 0.00037734 | MP/m3 | 3.7734e-06 | MP/m3/um | 0.0033844 | MP/m3 | [7 empty] | Iso19_A_4 | [24 empty] | Median MP concentration from Fig3a, and MP size distribution from Fig S7
| TS | JES | ND | Isobe et al., | 2019 |  | https://doi.org/10.1038/s41467-019-08316-9 | Observation | Pacific Ocean | N-Pacific |  | Subtropical | 23.023 | 141 |  | 0.75 | 0 | Ocean | Ocean surface | offshore | non-gyre |  | Iso19_A_4 | Fragments |  |  | tow | Neuston net | 2016-01-30 | 2016-02-04 | 300 |  |  | 538 |  |  | FTIR | Stereomicroscopy+manual FTIR | yes |  | 1 |  | 3900 | 4000 | 100 | 3950 | 3949.6835 | 2686 | 1074.4 | 3.5966 |  |  | 1e-06 | 5968056548.1157 |  | 1.083% | 0.037 |  | MP/m3 | 0.00040063 | MP/m3 | 4.0063e-06 | MP/m3/um | 0.0030071 | MP/m3 | [7 empty] | Iso19_A_4 | [24 empty] | Median MP concentration from Fig3a, and MP size distribution from Fig S7
| TS | JES | ND | Isobe et al., | 2019 |  | https://doi.org/10.1038/s41467-019-08316-9 | Observation | Pacific Ocean | N-Pacific |  | Subtropical | 23.023 | 141 |  | 0.75 | 0 | Ocean | Ocean surface | offshore | non-gyre |  | Iso19_A_4 | Fragments |  |  | tow | Neuston net | 2016-01-30 | 2016-02-04 | 300 |  |  | 538 |  |  | FTIR | Stereomicroscopy+manual FTIR | yes |  | 1 |  | 4000 | 4100 | 100 | 4050 | 4049.6913 | 2754 | 1101.6 | 3.6074 |  |  | 1e-06 | 6432923835.9588 |  | 1.083% | 0.037 |  | MP/m3 | 0.00040063 | MP/m3 | 4.0063e-06 | MP/m3/um | 0.0026064 | MP/m3 | [7 empty] | Iso19_A_4 | [24 empty] | Median MP concentration from Fig3a, and MP size distribution from Fig S7
| TS | JES | ND | Isobe et al., | 2019 |  | https://doi.org/10.1038/s41467-019-08316-9 | Observation | Pacific Ocean | N-Pacific |  | Subtropical | 23.023 | 141 |  | 0.75 | 0 | Ocean | Ocean surface | offshore | non-gyre |  | Iso19_A_4 | Fragments |  |  | tow | Neuston net | 2016-01-30 | 2016-02-04 | 300 |  |  | 538 |  |  | FTIR | Stereomicroscopy+manual FTIR | yes |  | 1 |  | 4100 | 4200 | 100 | 4150 | 4149.6988 | 2822 | 1128.8 | 3.618 |  |  | 1e-06 | 6921324417.3561 |  | 1.001% | 0.037 |  | MP/m3 | 0.00037035 | MP/m3 | 3.7035e-06 | MP/m3/um | 0.0022058 | MP/m3 | [7 empty] | Iso19_A_4 | [24 empty] | Median MP concentration from Fig3a, and MP size distribution from Fig S7
| TS | JES | ND | Isobe et al., | 2019 |  | https://doi.org/10.1038/s41467-019-08316-9 | Observation | Pacific Ocean | N-Pacific |  | Subtropical | 23.023 | 141 |  | 0.75 | 0 | Ocean | Ocean surface | offshore | non-gyre |  | Iso19_A_4 | Fragments |  |  | tow | Neuston net | 2016-01-30 | 2016-02-04 | 300 |  |  | 538 |  |  | FTIR | Stereomicroscopy+manual FTIR | yes |  | 1 |  | 4200 | 4300 | 100 | 4250 | 4249.7059 | 2890 | 1156 | 3.6284 |  |  | 1e-06 | 7433839361.2862 |  | 0.5036% | 0.037 |  | MP/m3 | 0.00018634 | MP/m3 | 1.8634e-06 | MP/m3/um | 0.0018354 | MP/m3 | [7 empty] | Iso19_A_4 | [24 empty] | Median MP concentration from Fig3a, and MP size distribution from Fig S7
| TS | JES | ND | Isobe et al., | 2019 |  | https://doi.org/10.1038/s41467-019-08316-9 | Observation | Pacific Ocean | N-Pacific |  | Subtropical | 23.023 | 141 |  | 0.75 | 0 | Ocean | Ocean surface | offshore | non-gyre |  | Iso19_A_4 | Fragments |  |  | tow | Neuston net | 2016-01-30 | 2016-02-04 | 300 |  |  | 538 |  |  | FTIR | Stereomicroscopy+manual FTIR | yes |  | 1 |  | 4300 | 4400 | 100 | 4350 | 4349.7126 | 2958 | 1183.2 | 3.6385 |  |  | 1e-06 | 7971049736.728 |  | 0.831% | 0.037 |  | MP/m3 | 0.00030746 | MP/m3 | 3.0746e-06 | MP/m3/um | 0.0016491 | MP/m3 | [7 empty] | Iso19_A_4 | [24 empty] | Median MP concentration from Fig3a, and MP size distribution from Fig S7
| TS | JES | ND | Isobe et al., | 2019 |  | https://doi.org/10.1038/s41467-019-08316-9 | Observation | Pacific Ocean | N-Pacific |  | Subtropical | 23.023 | 141 |  | 0.75 | 0 | Ocean | Ocean surface | offshore | non-gyre |  | Iso19_A_4 | Fragments |  |  | tow | Neuston net | 2016-01-30 | 2016-02-04 | 300 |  |  | 538 |  |  | FTIR | Stereomicroscopy+manual FTIR | yes |  | 1 |  | 4400 | 4500 | 100 | 4450 | 4449.7191 | 3026 | 1210.4 | 3.6483 |  |  | 1e-06 | 8533536612.66 |  | 0.4344% | 0.037 |  | MP/m3 | 0.00016072 | MP/m3 | 1.6072e-06 | MP/m3/um | 0.0013416 | MP/m3 | [7 empty] | Iso19_A_4 | [24 empty] | Median MP concentration from Fig3a, and MP size distribution from Fig S7
| TS | JES | ND | Isobe et al., | 2019 |  | https://doi.org/10.1038/s41467-019-08316-9 | Observation | Pacific Ocean | N-Pacific |  | Subtropical | 23.023 | 141 |  | 0.75 | 0 | Ocean | Ocean surface | offshore | non-gyre |  | Iso19_A_4 | Fragments |  |  | tow | Neuston net | 2016-01-30 | 2016-02-04 | 300 |  |  | 538 |  |  | FTIR | Stereomicroscopy+manual FTIR | yes |  | 1 |  | 4500 | 4600 | 100 | 4550 | 4549.7253 | 3094 | 1237.6 | 3.658 |  |  | 1e-06 | 9121881058.0605 |  | 0.7428% | 0.037 |  | MP/m3 | 0.00027485 | MP/m3 | 2.7485e-06 | MP/m3/um | 0.0011809 | MP/m3 | [7 empty] | Iso19_A_4 | [24 empty] | Median MP concentration from Fig3a, and MP size distribution from Fig S7
| TS | JES | ND | Isobe et al., | 2019 |  | https://doi.org/10.1038/s41467-019-08316-9 | Observation | Pacific Ocean | N-Pacific |  | Subtropical | 23.023 | 141 |  | 0.75 | 0 | Ocean | Ocean surface | offshore | non-gyre |  | Iso19_A_4 | Fragments |  |  | tow | Neuston net | 2016-01-30 | 2016-02-04 | 300 |  |  | 538 |  |  | FTIR | Stereomicroscopy+manual FTIR | yes |  | 1 |  | 4600 | 4700 | 100 | 4650 | 4649.7312 | 3162 | 1264.8 | 3.6674 |  |  | 1e-06 | 9736664141.9079 |  | 0.4092% | 0.037 |  | MP/m3 | 0.0001514 | MP/m3 | 1.514e-06 | MP/m3/um | 0.00090607 | MP/m3 | [7 empty] | Iso19_A_4 | [24 empty] | Median MP concentration from Fig3a, and MP size distribution from Fig S7
| TS | JES | ND | Isobe et al., | 2019 |  | https://doi.org/10.1038/s41467-019-08316-9 | Observation | Pacific Ocean | N-Pacific |  | Subtropical | 23.023 | 141 |  | 0.75 | 0 | Ocean | Ocean surface | offshore | non-gyre |  | Iso19_A_4 | Fragments |  |  | tow | Neuston net | 2016-01-30 | 2016-02-04 | 300 |  |  | 538 |  |  | FTIR | Stereomicroscopy+manual FTIR | yes |  | 1 |  | 4700 | 4800 | 100 | 4750 | 4749.7368 | 3230 | 1292 | 3.6767 |  |  | 1e-06 | 10378466933.1804 |  | 0.5855% | 0.037 |  | MP/m3 | 0.00021662 | MP/m3 | 2.1662e-06 | MP/m3/um | 0.00075467 | MP/m3 | [7 empty] | Iso19_A_4 | [24 empty] | Median MP concentration from Fig3a, and MP size distribution from Fig S7
| TS | JES | ND | Isobe et al., | 2019 |  | https://doi.org/10.1038/s41467-019-08316-9 | Observation | Pacific Ocean | N-Pacific |  | Subtropical | 23.023 | 141 |  | 0.75 | 0 | Ocean | Ocean surface | offshore | non-gyre |  | Iso19_A_4 | Fragments |  |  | tow | Neuston net | 2016-01-30 | 2016-02-04 | 300 |  |  | 538 |  |  | FTIR | Stereomicroscopy+manual FTIR | yes |  | 1 |  | 4800 | 4900 | 100 | 4850 | 4849.7423 | 3298 | 1319.2 | 3.6857 |  |  | 1e-06 | 11047870500.8561 |  | 0.6862% | 0.037 |  | MP/m3 | 0.00025389 | MP/m3 | 2.5389e-06 | MP/m3/um | 0.00053805 | MP/m3 | [7 empty] | Iso19_A_4 | [24 empty] | Median MP concentration from Fig3a, and MP size distribution from Fig S7
| TS | JES | ND | Isobe et al., | 2019 |  | https://doi.org/10.1038/s41467-019-08316-9 | Observation | Pacific Ocean | N-Pacific |  | Subtropical | 23.023 | 141 |  | 0.75 | 0 | Ocean | Ocean surface | offshore | non-gyre |  | Iso19_A_4 | Fragments |  |  | tow | Neuston net | 2016-01-30 | 2016-02-04 | 300 |  |  | 538 |  |  | FTIR | Stereomicroscopy+manual FTIR | yes |  | 1 |  | 4900 | 5000 | 100 | 4950 | 4949.7475 | 3366 | 1346.4 | 3.6946 |  |  | 1e-06 | 11745455913.9132 |  | 0.768% | 0.037 |  | MP/m3 | 0.00028417 | MP/m3 | 2.8417e-06 | MP/m3/um | 0.00028417 | MP/m3 | [7 empty] | Iso19_A_4 | [24 empty] | Median MP concentration from Fig3a, and MP size distribution from Fig S7
| TS | JES | ND | Ter Halle et al., | 2017 |  | https://doi.org/10.1021/acs.est.7b03667 | Observation | Atlantic Ocean | North Atlantic | North Atlantic subtropical gyre | Subtropical | 27 | -58 |  | 0.2 | 0 | Ocean | Ocean surface | offshore | gyre |  | Ter17_A_1 | Fragments |  |  | tow | Neuston net | 2015-06-01 | 2015-06-30 | 300 |  |  | 231 |  | NaOH + sodium dodecyl sulfate digestion | FTIR | manual FTIR | yes | NA | 1 |  | 1000 | 1500 | 500 | 1250 | 1224.7449 | 850 | 340 | 3.088 |  |  | 1e-06 | 185328450.4584 |  | 4.75% | 0.0026 |  | MP/m3 | 0.0001235 | MP/m3 | 2.47e-07 | MP/m3/um | 0.0024796 | MP/m3 | [7 empty] | Ter17_A_1 | -1.9042 | 3.4884 | 0.063373 | 0.22409 | Lower LOD assigned to max%, and upper LOD assigned to 5000um based on C-PSD tailing | 1000 | 5750 | 5000 | 0.6006 | 1100 | 1 | 5000 | 3078.6619 | 1837.6979 | 5157.6264 | MP/m3 | -2.9042 | 5862.4416 | 9.4e-08 | 5.6847 | 6.0876 | 5.3203 | 4.7106 | ug/m3 | Size distribution from Ter Halle 2016 (https://pubs.acs.org/doi/10.1021/acs.est.6b00594); mean MP concentrations from this study, based on mid-point between low and high value reported in R&D section (10,000 and 250,000 MP/km2)
| TS | JES | ND | Ter Halle et al., | 2017 |  | https://doi.org/10.1021/acs.est.7b03667 | Observation | Atlantic Ocean | North Atlantic | North Atlantic subtropical gyre | Subtropical | 27 | -58 |  | 0.2 | 0 | Ocean | Ocean surface | offshore | gyre |  | Ter17_A_1 | Fragments |  |  | tow | Neuston net | 2015-06-01 | 2015-06-30 | 300 |  |  | 231 |  | NaOH + sodium dodecyl sulfate digestion | FTIR | manual FTIR | yes | NA | 1 |  | 1000 | 1500 | 500 | 1250 | 1224.7449 | 850 | 340 | 3.088 |  |  | 1e-06 | 185328450.4584 |  | 15.09% | 0.0026 |  | MP/m3 | 0.00039226 | MP/m3 | 7.8452e-07 | MP/m3/um | 0.0023561 | MP/m3 | [7 empty] | Ter17_A_1 | [24 empty] | Size distribution from Ter Halle 2016 (https://pubs.acs.org/doi/10.1021/acs.est.6b00594); mean MP concentrations from this study, based on mid-point between low and high value reported in R&D section (10,000 and 250,000 MP/km2)
| TS | JES | ND | Ter Halle et al., | 2017 |  | https://doi.org/10.1021/acs.est.7b03667 | Observation | Atlantic Ocean | North Atlantic | North Atlantic subtropical gyre | Subtropical | 27 | -58 |  | 0.2 | 0 | Ocean | Ocean surface | offshore | gyre |  | Ter17_A_1 | Fragments |  |  | tow | Neuston net | 2015-06-01 | 2015-06-30 | 300 |  |  | 231 |  | NaOH + sodium dodecyl sulfate digestion | FTIR | manual FTIR | yes | NA | 1 |  | 1500 | 2000 | 500 | 1750 | 1732.0508 | 1190 | 476 | 3.2386 |  |  | 1e-06 | 513704255.9384 |  | 21.24% | 0.0026 |  | MP/m3 | 0.00055226 | MP/m3 | 1.1045e-06 | MP/m3/um | 0.0019639 | MP/m3 | [7 empty] | Ter17_A_1 | [24 empty] | Size distribution from Ter Halle 2016 (https://pubs.acs.org/doi/10.1021/acs.est.6b00594); mean MP concentrations from this study, based on mid-point between low and high value reported in R&D section (10,000 and 250,000 MP/km2)
| TS | JES | ND | Ter Halle et al., | 2017 |  | https://doi.org/10.1021/acs.est.7b03667 | Observation | Atlantic Ocean | North Atlantic | North Atlantic subtropical gyre | Subtropical | 27 | -58 |  | 0.2 | 0 | Ocean | Ocean surface | offshore | gyre |  | Ter17_A_1 | Fragments |  |  | tow | Neuston net | 2015-06-01 | 2015-06-30 | 300 |  |  | 231 |  | NaOH + sodium dodecyl sulfate digestion | FTIR | manual FTIR | yes | NA | 1 |  | 2000 | 2500 | 500 | 2250 | 2236.068 | 1530 | 612 | 3.3495 |  |  | 1e-06 | 1096292586.9262 |  | 15.19% | 0.0026 |  | MP/m3 | 0.00039484 | MP/m3 | 7.8968e-07 | MP/m3/um | 0.0014116 | MP/m3 | [7 empty] | Ter17_A_1 | [24 empty] | Size distribution from Ter Halle 2016 (https://pubs.acs.org/doi/10.1021/acs.est.6b00594); mean MP concentrations from this study, based on mid-point between low and high value reported in R&D section (10,000 and 250,000 MP/km2)
| TS | JES | ND | Ter Halle et al., | 2017 |  | https://doi.org/10.1021/acs.est.7b03667 | Observation | Atlantic Ocean | North Atlantic | North Atlantic subtropical gyre | Subtropical | 27 | -58 |  | 0.2 | 0 | Ocean | Ocean surface | offshore | gyre |  | Ter17_A_1 | Fragments |  |  | tow | Neuston net | 2015-06-01 | 2015-06-30 | 300 |  |  | 231 |  | NaOH + sodium dodecyl sulfate digestion | FTIR | manual FTIR | yes | NA | 1 |  | 2500 | 3000 | 500 | 2750 | 2738.6128 | 1870 | 748 | 3.4375 |  |  | 1e-06 | 2005729944.806 |  | 10.37% | 0.0026 |  | MP/m3 | 0.00026968 | MP/m3 | 5.3935e-07 | MP/m3/um | 0.0010168 | MP/m3 | 2738.6128 | 5.3935e-07 | 0.0010168 | -2.9928 | 2500 | 3000 | 3.3979 | Ter17_A_1 | [24 empty] | Size distribution from Ter Halle 2016 (https://pubs.acs.org/doi/10.1021/acs.est.6b00594); mean MP concentrations from this study, based on mid-point between low and high value reported in R&D section (10,000 and 250,000 MP/km2)
| TS | JES | ND | Ter Halle et al., | 2017 |  | https://doi.org/10.1021/acs.est.7b03667 | Observation | Atlantic Ocean | North Atlantic | North Atlantic subtropical gyre | Subtropical | 27 | -58 |  | 0.2 | 0 | Ocean | Ocean surface | offshore | gyre |  | Ter17_A_1 | Fragments |  |  | tow | Neuston net | 2015-06-01 | 2015-06-30 | 300 |  |  | 231 |  | NaOH + sodium dodecyl sulfate digestion | FTIR | manual FTIR | yes | NA | 1 |  | 3000 | 3500 | 500 | 3250 | 3240.3703 | 2210 | 884 | 3.5106 |  |  | 1e-06 | 3314651017.6583 |  | 6.898% | 0.0026 |  | MP/m3 | 0.00017935 | MP/m3 | 3.5871e-07 | MP/m3/um | 0.0007471 | MP/m3 | 3240.3703 | 3.5871e-07 | 0.0007471 | -3.1266 | 3000 | 3500 | 3.4771 | Ter17_A_1 | [24 empty] | Size distribution from Ter Halle 2016 (https://pubs.acs.org/doi/10.1021/acs.est.6b00594); mean MP concentrations from this study, based on mid-point between low and high value reported in R&D section (10,000 and 250,000 MP/km2)
| TS | JES | ND | Ter Halle et al., | 2017 |  | https://doi.org/10.1021/acs.est.7b03667 | Observation | Atlantic Ocean | North Atlantic | North Atlantic subtropical gyre | Subtropical | 27 | -58 |  | 0.2 | 0 | Ocean | Ocean surface | offshore | gyre |  | Ter17_A_1 | Fragments |  |  | tow | Neuston net | 2015-06-01 | 2015-06-30 | 300 |  |  | 231 |  | NaOH + sodium dodecyl sulfate digestion | FTIR | manual FTIR | yes | NA | 1 |  | 3500 | 4000 | 500 | 3750 | 3741.6574 | 2550 | 1020 | 3.5731 |  |  | 1e-06 | 5095689915.9267 |  | 5.409% | 0.0026 |  | MP/m3 | 0.00014065 | MP/m3 | 2.8129e-07 | MP/m3/um | 0.00056774 | MP/m3 | 3741.6574 | 2.8129e-07 | 0.00056774 | -3.2458 | 3500 | 4000 | 3.5441 | Ter17_A_1 | [24 empty] | Size distribution from Ter Halle 2016 (https://pubs.acs.org/doi/10.1021/acs.est.6b00594); mean MP concentrations from this study, based on mid-point between low and high value reported in R&D section (10,000 and 250,000 MP/km2)
| TS | JES | ND | Ter Halle et al., | 2017 |  | https://doi.org/10.1021/acs.est.7b03667 | Observation | Atlantic Ocean | North Atlantic | North Atlantic subtropical gyre | Subtropical | 27 | -58 |  | 0.2 | 0 | Ocean | Ocean surface | offshore | gyre |  | Ter17_A_1 | Fragments |  |  | tow | Neuston net | 2015-06-01 | 2015-06-30 | 300 |  |  | 231 |  | NaOH + sodium dodecyl sulfate digestion | FTIR | manual FTIR | yes | NA | 1 |  | 4000 | 4500 | 500 | 4250 | 4242.6407 | 2890 | 1156 | 3.6276 |  |  | 1e-06 | 7421480517.5585 |  | 3.672% | 0.0026 |  | MP/m3 | 9.5484e-05 | MP/m3 | 1.9097e-07 | MP/m3/um | 0.0004271 | MP/m3 | 4242.6407 | 1.9097e-07 | 0.0004271 | -3.3695 | 4000 | 4500 | 3.6021 | Ter17_A_1 | [24 empty] | Size distribution from Ter Halle 2016 (https://pubs.acs.org/doi/10.1021/acs.est.6b00594); mean MP concentrations from this study, based on mid-point between low and high value reported in R&D section (10,000 and 250,000 MP/km2)
| TS | JES | ND | Ter Halle et al., | 2017 |  | https://doi.org/10.1021/acs.est.7b03667 | Observation | Atlantic Ocean | North Atlantic | North Atlantic subtropical gyre | Subtropical | 27 | -58 |  | 0.2 | 0 | Ocean | Ocean surface | offshore | gyre |  | Ter17_A_1 | Fragments |  |  | tow | Neuston net | 2015-06-01 | 2015-06-30 | 300 |  |  | 231 |  | NaOH + sodium dodecyl sulfate digestion | FTIR | manual FTIR | yes | NA | 1 |  | 4500 | 5000 | 500 | 4750 | 4743.4165 | 3230 | 1292 | 3.6761 |  |  | 1e-06 | 10364656591.8224 |  | 3.176% | 0.0026 |  | MP/m3 | 8.2581e-05 | MP/m3 | 1.6516e-07 | MP/m3/um | 0.00033161 | MP/m3 | 4743.4165 | 1.6516e-07 | 0.00033161 | -3.4794 | 4500 | 5000 | 3.6532 | Ter17_A_1 | [24 empty] | Size distribution from Ter Halle 2016 (https://pubs.acs.org/doi/10.1021/acs.est.6b00594); mean MP concentrations from this study, based on mid-point between low and high value reported in R&D section (10,000 and 250,000 MP/km2)
| TS | JES | ND | Ter Halle et al., | 2017 |  | https://doi.org/10.1021/acs.est.7b03667 | Observation | Atlantic Ocean | North Atlantic | North Atlantic subtropical gyre | Subtropical | 27 | -58 |  | 0.2 | 0 | Ocean | Ocean surface | offshore | gyre |  | Ter17_A_1 | Fragments |  |  | tow | Neuston net | 2015-06-01 | 2015-06-30 | 300 |  |  | 231 |  | NaOH + sodium dodecyl sulfate digestion | FTIR | manual FTIR | yes | NA | 1 |  | 5000 | 5500 | 500 | 5250 | 5244.0442 | 3570 | 1428 | 3.7197 |  |  | 1e-06 | 13997851851.54 |  | 8.486% | 0.0026 |  | MP/m3 | 0.00022065 | MP/m3 | 4.4129e-07 | MP/m3/um | 0.00024903 | MP/m3 | [7 empty] | Ter17_A_1 | [24 empty] | Size distribution from Ter Halle 2016 (https://pubs.acs.org/doi/10.1021/acs.est.6b00594); mean MP concentrations from this study, based on mid-point between low and high value reported in R&D section (10,000 and 250,000 MP/km2)
| TS | JES | ND | Ter Halle et al., | 2017 |  | https://doi.org/10.1021/acs.est.7b03667 | Observation | Atlantic Ocean | North Atlantic | North Atlantic subtropical gyre | Subtropical | 27 | -58 |  | 0.2 | 0 | Ocean | Ocean surface | offshore | gyre |  | Ter17_A_1 | Fragments |  |  | tow | Neuston net | 2015-06-01 | 2015-06-30 | 300 |  |  | 231 |  | NaOH + sodium dodecyl sulfate digestion | FTIR | manual FTIR | yes | NA | 1 | Fragment major length | 5500 | 6000 | 500 | 5750 | 5744.5626 | 3910 | 1564 | 3.7593 |  |  | 1e-06 | 18393699977.8112 |  | 1.092% | 0.0026 |  | MP/m3 | 2.8387e-05 | MP/m3 | 5.6774e-08 | MP/m3/um | 2.8387e-05 | MP/m3 | [7 empty] | Ter17_A_1 | [24 empty] | Size distribution from Ter Halle 2016 (https://pubs.acs.org/doi/10.1021/acs.est.6b00594); mean MP concentrations from this study, based on mid-point between low and high value reported in R&D section (10,000 and 250,000 MP/km2)
| TS | JES | ND | Tokai et al., | 2021 |  | https://doi.org/10.1016/j.marpolbul.2021.112111 | Observation | Pacific Ocean | Japan Sea | Tokyo Bay | Temperate | 35.5 | 139.9 |  | 0.375 | 0 | Ocean | Ocean surface | coastal | urban |  | Tok21_A_1 | Fragments |  |  | tow | Neuston net | 2016-10-27 | 2016-10-28 | 333 |  |  | 138 |  |  | FTIR | Stereomicroscopy+manual FTIR | yes |  | 1 | Fragment major length | 500 | 750 | 250 | 625 | 612.3724 | 425 | 170 | 2.787 |  |  | 1e-06 | 23166056.3073 |  | 3.441% | 0.27 |  | MP/m3 | 0.0092917 | MP/m3 | 3.7167e-05 | MP/m3/um | 0.27 | MP/m3 | [7 empty] | Tok21_A_1 | -3.009 | 9.2258 | 0.21046 | 0.75745 | Lower LOD assigned to max%, and upper LOD assigned to 3000um based on C-PSD tailing | 500 | 5875 | 5000 | 37.26 | 320 | 1 | 5000 | 1681823449.5689 | 293991573.3452 | 9621126494.3665 | MP/m3 | -4.009 | 5060627232.5757 | 9.4e-08 | 3900.0254 | 11220.4951 | 1750.9936 | 1025.0051 | ug/m3 | Size distribution from Fig 4 and MP concentration from Table 1
| TS | JES | ND | Tokai et al., | 2021 |  | https://doi.org/10.1016/j.marpolbul.2021.112111 | Observation | Pacific Ocean | Japan Sea | Tokyo Bay | Temperate | 35.5 | 139.9 |  | 0.375 | 0 | Ocean | Ocean surface | coastal | urban |  | Tok21_A_1 | Fragments |  |  | tow | Neuston net | 2016-10-27 | 2016-10-28 | 333 |  |  | 138 |  |  | FTIR | Stereomicroscopy+manual FTIR | yes |  | 1 | Fragment major length | 750 | 1000 | 250 | 875 | 866.0254 | 595 | 238 | 2.9375 |  |  | 1e-06 | 64213031.9923 |  | 9.063% | 0.27 |  | MP/m3 | 0.02447 | MP/m3 | 9.7881e-05 | MP/m3/um | 0.26071 | MP/m3 | [7 empty] | Tok21_A_1 | [24 empty] | Size distribution from Fig 4 and MP concentration from Table 1
| TS | JES | ND | Tokai et al., | 2021 |  | https://doi.org/10.1016/j.marpolbul.2021.112111 | Observation | Pacific Ocean | Japan Sea | Tokyo Bay | Temperate | 35.5 | 139.9 |  | 0.375 | 0 | Ocean | Ocean surface | coastal | urban |  | Tok21_A_1 | Fragments |  |  | tow | Neuston net | 2016-10-27 | 2016-10-28 | 333 |  |  | 138 |  |  | FTIR | Stereomicroscopy+manual FTIR | yes |  | 1 | Fragment major length | 1000 | 1250 | 250 | 1125 | 1118.034 | 765 | 306 | 3.0485 |  |  | 1e-06 | 137036573.3658 |  | 11.56% | 0.27 |  | MP/m3 | 0.031216 | MP/m3 | 0.00012487 | MP/m3/um | 0.23624 | MP/m3 | [7 empty] | Tok21_A_1 | [24 empty] | Size distribution from Fig 4 and MP concentration from Table 1
| TS | JES | ND | Tokai et al., | 2021 |  | https://doi.org/10.1016/j.marpolbul.2021.112111 | Observation | Pacific Ocean | Japan Sea | Tokyo Bay | Temperate | 35.5 | 139.9 |  | 0.375 | 0 | Ocean | Ocean surface | coastal | urban |  | Tok21_A_1 | Fragments |  |  | tow | Neuston net | 2016-10-27 | 2016-10-28 | 333 |  |  | 138 |  |  | FTIR | Stereomicroscopy+manual FTIR | yes |  | 1 | Fragment major length | 1250 | 1500 | 250 | 1375 | 1369.3064 | 935 | 374 | 3.1365 |  |  | 1e-06 | 250716243.1007 |  | 10.94% | 0.27 |  | MP/m3 | 0.02953 | MP/m3 | 0.00011812 | MP/m3/um | 0.20502 | MP/m3 | [7 empty] | Tok21_A_1 | [24 empty] | Size distribution from Fig 4 and MP concentration from Table 1
| TS | JES | ND | Tokai et al., | 2021 |  | https://doi.org/10.1016/j.marpolbul.2021.112111 | Observation | Pacific Ocean | Japan Sea | Tokyo Bay | Temperate | 35.5 | 139.9 |  | 0.375 | 0 | Ocean | Ocean surface | coastal | urban |  | Tok21_A_1 | Fragments |  |  | tow | Neuston net | 2016-10-27 | 2016-10-28 | 333 |  |  | 138 |  |  | FTIR | Stereomicroscopy+manual FTIR | yes |  | 1 | Fragment major length | 1500 | 1750 | 250 | 1625 | 1620.1852 | 1105 | 442 | 3.2096 |  |  | 1e-06 | 414331377.2073 |  | 13.42% | 0.27 |  | MP/m3 | 0.036244 | MP/m3 | 0.00014498 | MP/m3/um | 0.17549 | MP/m3 | [7 empty] | Tok21_A_1 | [24 empty] | Size distribution from Fig 4 and MP concentration from Table 1
| TS | JES | ND | Tokai et al., | 2021 |  | https://doi.org/10.1016/j.marpolbul.2021.112111 | Observation | Pacific Ocean | Japan Sea | Tokyo Bay | Temperate | 35.5 | 139.9 |  | 0.375 | 0 | Ocean | Ocean surface | coastal | urban |  | Tok21_A_1 | Fragments |  |  | tow | Neuston net | 2016-10-27 | 2016-10-28 | 333 |  |  | 138 |  |  | FTIR | Stereomicroscopy+manual FTIR | yes |  | 1 | Fragment major length | 1750 | 2000 | 250 | 1875 | 1870.8287 | 1275 | 510 | 3.272 |  |  | 1e-06 | 636961239.4908 |  | 8.745% | 0.27 |  | MP/m3 | 0.023611 | MP/m3 | 9.4444e-05 | MP/m3/um | 0.13925 | MP/m3 | [7 empty] | Tok21_A_1 | [24 empty] | Size distribution from Fig 4 and MP concentration from Table 1
| TS | JES | ND | Tokai et al., | 2021 |  | https://doi.org/10.1016/j.marpolbul.2021.112111 | Observation | Pacific Ocean | Japan Sea | Tokyo Bay | Temperate | 35.5 | 139.9 |  | 0.375 | 0 | Ocean | Ocean surface | coastal | urban |  | Tok21_A_1 | Fragments |  |  | tow | Neuston net | 2016-10-27 | 2016-10-28 | 333 |  |  | 138 |  |  | FTIR | Stereomicroscopy+manual FTIR | yes |  | 1 | Fragment major length | 2000 | 2250 | 250 | 2125 | 2121.3203 | 1445 | 578 | 3.3266 |  |  | 1e-06 | 927685064.6948 |  | 6.6% | 0.27 |  | MP/m3 | 0.01782 | MP/m3 | 7.1279e-05 | MP/m3/um | 0.11564 | MP/m3 | [7 empty] | Tok21_A_1 | [24 empty] | Size distribution from Fig 4 and MP concentration from Table 1
| TS | JES | ND | Tokai et al., | 2021 |  | https://doi.org/10.1016/j.marpolbul.2021.112111 | Observation | Pacific Ocean | Japan Sea | Tokyo Bay | Temperate | 35.5 | 139.9 |  | 0.375 | 0 | Ocean | Ocean surface | coastal | urban |  | Tok21_A_1 | Fragments |  |  | tow | Neuston net | 2016-10-27 | 2016-10-28 | 333 |  |  | 138 |  |  | FTIR | Stereomicroscopy+manual FTIR | yes |  | 1 | Fragment major length | 2250 | 2500 | 250 | 2375 | 2371.7082 | 1615 | 646 | 3.3751 |  |  | 1e-06 | 1295582073.9778 |  | 6.258% | 0.27 |  | MP/m3 | 0.016897 | MP/m3 | 6.7588e-05 | MP/m3/um | 0.097817 | MP/m3 | [7 empty] | Tok21_A_1 | [24 empty] | Size distribution from Fig 4 and MP concentration from Table 1
| TS | JES | ND | Tokai et al., | 2021 |  | https://doi.org/10.1016/j.marpolbul.2021.112111 | Observation | Pacific Ocean | Japan Sea | Tokyo Bay | Temperate | 35.5 | 139.9 |  | 0.375 | 0 | Ocean | Ocean surface | coastal | urban |  | Tok21_A_1 | Fragments |  |  | tow | Neuston net | 2016-10-27 | 2016-10-28 | 333 |  |  | 138 |  |  | FTIR | Stereomicroscopy+manual FTIR | yes |  | 1 | Fragment major length | 2500 | 2750 | 250 | 2625 | 2622.0221 | 1785 | 714 | 3.4186 |  |  | 1e-06 | 1749731481.4425 |  | 5.009% | 0.27 |  | MP/m3 | 0.013524 | MP/m3 | 5.4095e-05 | MP/m3/um | 0.08092 | MP/m3 | [7 empty] | Tok21_A_1 | [24 empty] | Size distribution from Fig 4 and MP concentration from Table 1
| TS | JES | ND | Tokai et al., | 2021 |  | https://doi.org/10.1016/j.marpolbul.2021.112111 | Observation | Pacific Ocean | Japan Sea | Tokyo Bay | Temperate | 35.5 | 139.9 |  | 0.375 | 0 | Ocean | Ocean surface | coastal | urban |  | Tok21_A_1 | Fragments |  |  | tow | Neuston net | 2016-10-27 | 2016-10-28 | 333 |  |  | 138 |  |  | FTIR | Stereomicroscopy+manual FTIR | yes |  | 1 | Fragment major length | 2750 | 3000 | 250 | 2875 | 2872.2813 | 1955 | 782 | 3.4582 |  |  | 1e-06 | 2299212497.2264 |  | 6.258% | 0.27 |  | MP/m3 | 0.016897 | MP/m3 | 6.7588e-05 | MP/m3/um | 0.067397 | MP/m3 | [7 empty] | Tok21_A_1 | [24 empty] | Size distribution from Fig 4 and MP concentration from Table 1
| TS | JES | ND | Tokai et al., | 2021 |  | https://doi.org/10.1016/j.marpolbul.2021.112111 | Observation | Pacific Ocean | Japan Sea | Tokyo Bay | Temperate | 35.5 | 139.9 |  | 0.375 | 0 | Ocean | Ocean surface | coastal | urban |  | Tok21_A_1 | Fragments |  |  | tow | Neuston net | 2016-10-27 | 2016-10-28 | 333 |  |  | 138 |  |  | FTIR | Stereomicroscopy+manual FTIR | yes |  | 1 | Fragment major length | 3000 | 3250 | 250 | 3125 | 3122.499 | 2125 | 850 | 3.4945 |  |  | 1e-06 | 2953104329.0976 |  | 2.51% | 0.27 |  | MP/m3 | 0.0067778 | MP/m3 | 2.7111e-05 | MP/m3/um | 0.0505 | MP/m3 | [7 empty] | Tok21_A_1 | [24 empty] | Size distribution from Fig 4 and MP concentration from Table 1
| TS | JES | ND | Tokai et al., | 2021 |  | https://doi.org/10.1016/j.marpolbul.2021.112111 | Observation | Pacific Ocean | Japan Sea | Tokyo Bay | Temperate | 35.5 | 139.9 |  | 0.375 | 0 | Ocean | Ocean surface | coastal | urban |  | Tok21_A_1 | Fragments |  |  | tow | Neuston net | 2016-10-27 | 2016-10-28 | 333 |  |  | 138 |  |  | FTIR | Stereomicroscopy+manual FTIR | yes |  | 1 | Fragment major length | 3250 | 3500 | 250 | 3375 | 3372.6844 | 2295 | 918 | 3.528 |  |  | 1e-06 | 3720486183.337 |  | 1.897% | 0.27 |  | MP/m3 | 0.0051232 | MP/m3 | 2.0493e-05 | MP/m3/um | 0.043722 | MP/m3 | 3372.6844 | 2.0493e-05 | 0.043722 | -1.3593 | 3250 | 3500 | 3.5119 | Tok21_A_1 | [24 empty] | Size distribution from Fig 4 and MP concentration from Table 1
| TS | JES | ND | Tokai et al., | 2021 |  | https://doi.org/10.1016/j.marpolbul.2021.112111 | Observation | Pacific Ocean | Japan Sea | Tokyo Bay | Temperate | 35.5 | 139.9 |  | 0.375 | 0 | Ocean | Ocean surface | coastal | urban |  | Tok21_A_1 | Fragments |  |  | tow | Neuston net | 2016-10-27 | 2016-10-28 | 333 |  |  | 138 |  |  | FTIR | Stereomicroscopy+manual FTIR | yes |  | 1 | Fragment major length | 3500 | 3750 | 250 | 3625 | 3622.8442 | 2465 | 986 | 3.559 |  |  | 1e-06 | 4610437265.2532 |  | 2.522% | 0.27 |  | MP/m3 | 0.0068097 | MP/m3 | 2.7239e-05 | MP/m3/um | 0.038599 | MP/m3 | 3622.8442 | 2.7239e-05 | 0.038599 | -1.4134 | 3500 | 3750 | 3.5441 | Tok21_A_1 | [24 empty] | Size distribution from Fig 4 and MP concentration from Table 1
| TS | JES | ND | Tokai et al., | 2021 |  | https://doi.org/10.1016/j.marpolbul.2021.112111 | Observation | Pacific Ocean | Japan Sea | Tokyo Bay | Temperate | 35.5 | 139.9 |  | 0.375 | 0 | Ocean | Ocean surface | coastal | urban |  | Tok21_A_1 | Fragments |  |  | tow | Neuston net | 2016-10-27 | 2016-10-28 | 333 |  |  | 138 |  |  | FTIR | Stereomicroscopy+manual FTIR | yes |  | 1 | Fragment major length | 3750 | 4000 | 250 | 3875 | 3872.9833 | 2635 | 1054 | 3.588 |  |  | 1e-06 | 5632036779.4974 |  | 3.465% | 0.27 |  | MP/m3 | 0.0093553 | MP/m3 | 3.7421e-05 | MP/m3/um | 0.031789 | MP/m3 | 3872.9833 | 3.7421e-05 | 0.031789 | -1.4977 | 3750 | 4000 | 3.574 | Tok21_A_1 | [24 empty] | Size distribution from Fig 4 and MP concentration from Table 1
| TS | JES | ND | Tokai et al., | 2021 |  | https://doi.org/10.1016/j.marpolbul.2021.112111 | Observation | Pacific Ocean | Japan Sea | Tokyo Bay | Temperate | 35.5 | 139.9 |  | 0.375 | 0 | Ocean | Ocean surface | coastal | urban |  | Tok21_A_1 | Fragments |  |  | tow | Neuston net | 2016-10-27 | 2016-10-28 | 333 |  |  | 138 |  |  | FTIR | Stereomicroscopy+manual FTIR | yes |  | 1 | Fragment major length | 4000 | 4250 | 250 | 4125 | 4123.1056 | 2805 | 1122 | 3.6152 |  |  | 1e-06 | 6794363930.2633 |  | 1.273% | 0.27 |  | MP/m3 | 0.0034367 | MP/m3 | 1.3747e-05 | MP/m3/um | 0.022434 | MP/m3 | 4123.1056 | 1.3747e-05 | 0.022434 | -1.6491 | 4000 | 4250 | 3.6021 | Tok21_A_1 | [24 empty] | Size distribution from Fig 4 and MP concentration from Table 1
| TS | JES | ND | Tokai et al., | 2021 |  | https://doi.org/10.1016/j.marpolbul.2021.112111 | Observation | Pacific Ocean | Japan Sea | Tokyo Bay | Temperate | 35.5 | 139.9 |  | 0.375 | 0 | Ocean | Ocean surface | coastal | urban |  | Tok21_A_1 | Fragments |  |  | tow | Neuston net | 2016-10-27 | 2016-10-28 | 333 |  |  | 138 |  |  | FTIR | Stereomicroscopy+manual FTIR | yes |  | 1 | Fragment major length | 4250 | 4500 | 250 | 4375 | 4373.2139 | 2975 | 1190 | 3.6408 |  |  | 1e-06 | 8106497921.4182 |  | 0.33% | 0.27 |  | MP/m3 | 0.00089098 | MP/m3 | 3.5639e-06 | MP/m3/um | 0.018997 | MP/m3 | 4373.2139 | 3.5639e-06 | 0.018997 | -1.7213 | 4250 | 4500 | 3.6284 | Tok21_A_1 | [24 empty] | Size distribution from Fig 4 and MP concentration from Table 1
| TS | JES | ND | Tokai et al., | 2021 |  | https://doi.org/10.1016/j.marpolbul.2021.112111 | Observation | Pacific Ocean | Japan Sea | Tokyo Bay | Temperate | 35.5 | 139.9 |  | 0.375 | 0 | Ocean | Ocean surface | coastal | urban |  | Tok21_A_1 | Fragments |  |  | tow | Neuston net | 2016-10-27 | 2016-10-28 | 333 |  |  | 138 |  |  | FTIR | Stereomicroscopy+manual FTIR | yes |  | 1 | Fragment major length | 4500 | 4750 | 250 | 4625 | 4623.3105 | 3145 | 1258 | 3.665 |  |  | 1e-06 | 9577517956.5914 |  | 1.285% | 0.27 |  | MP/m3 | 0.0034685 | MP/m3 | 1.3874e-05 | MP/m3/um | 0.018106 | MP/m3 | 4623.3105 | 1.3874e-05 | 0.018106 | -1.7422 | 4500 | 4750 | 3.6532 | Tok21_A_1 | [24 empty] | Size distribution from Fig 4 and MP concentration from Table 1
| TS | JES | ND | Tokai et al., | 2021 |  | https://doi.org/10.1016/j.marpolbul.2021.112111 | Observation | Pacific Ocean | Japan Sea | Tokyo Bay | Temperate | 35.5 | 139.9 |  | 0.375 | 0 | Ocean | Ocean surface | coastal | urban |  | Tok21_A_1 | Fragments |  |  | tow | Neuston net | 2016-10-27 | 2016-10-28 | 333 |  |  | 138 |  |  | FTIR | Stereomicroscopy+manual FTIR | yes |  | 1 | Fragment major length | 4750 | 5000 | 250 | 4875 | 4873.3972 | 3315 | 1326 | 3.6878 |  |  | 1e-06 | 11216503239.2353 |  | 1.897% | 0.27 |  | MP/m3 | 0.0051232 | MP/m3 | 2.0493e-05 | MP/m3/um | 0.014638 | MP/m3 | 4873.3972 | 2.0493e-05 | 0.014638 | -1.8345 | 4750 | 5000 | 3.6767 | Tok21_A_1 | [24 empty] | Size distribution from Fig 4 and MP concentration from Table 1
| TS | JES | ND | Tokai et al., | 2021 |  | https://doi.org/10.1016/j.marpolbul.2021.112111 | Observation | Pacific Ocean | Japan Sea | Tokyo Bay | Temperate | 35.5 | 139.9 |  | 0.375 | 0 | Ocean | Ocean surface | coastal | urban |  | Tok21_A_1 | Fragments |  |  | tow | Neuston net | 2016-10-27 | 2016-10-28 | 333 |  |  | 138 |  |  | FTIR | Stereomicroscopy+manual FTIR | yes |  | 1 | Fragment major length | 5000 | 5250 | 250 | 5125 | 5123.4754 | 3485 | 1394 | 3.7096 |  |  | 1e-06 | 13032532972.6689 |  | 0.9546% | 0.27 |  | MP/m3 | 0.0025775 | MP/m3 | 1.031e-05 | MP/m3/um | 0.0095144 | MP/m3 | [7 empty] | Tok21_A_1 | [24 empty] | Size distribution from Fig 4 and MP concentration from Table 1
| TS | JES | ND | Tokai et al., | 2021 |  | https://doi.org/10.1016/j.marpolbul.2021.112111 | Observation | Pacific Ocean | Japan Sea | Tokyo Bay | Temperate | 35.5 | 139.9 |  | 0.375 | 0 | Ocean | Ocean surface | coastal | urban |  | Tok21_A_1 | Fragments |  |  | tow | Neuston net | 2016-10-27 | 2016-10-28 | 333 |  |  | 138 |  |  | FTIR | Stereomicroscopy+manual FTIR | yes |  | 1 | Fragment major length | 5250 | 5500 | 250 | 5375 | 5373.5463 | 3655 | 1462 | 3.7303 |  |  | 1e-06 | 15034686360.1084 |  | 0.9664% | 0.27 |  | MP/m3 | 0.0026093 | MP/m3 | 1.0437e-05 | MP/m3/um | 0.0069369 | MP/m3 | [7 empty] | Tok21_A_1 | [24 empty] | Size distribution from Fig 4 and MP concentration from Table 1
| TS | JES | ND | Tokai et al., | 2021 |  | https://doi.org/10.1016/j.marpolbul.2021.112111 | Observation | Pacific Ocean | Japan Sea | Tokyo Bay | Temperate | 35.5 | 139.9 |  | 0.375 | 0 | Ocean | Ocean surface | coastal | urban |  | Tok21_A_1 | Fragments |  |  | tow | Neuston net | 2016-10-27 | 2016-10-28 | 333 |  |  | 138 |  |  | FTIR | Stereomicroscopy+manual FTIR | yes |  | 1 | Fragment major length | 5500 | 5750 | 250 | 5625 | 5623.6109 | 3825 | 1530 | 3.75 |  |  | 1e-06 | 17232042604.6907 |  | 0.9546% | 0.27 |  | MP/m3 | 0.0025775 | MP/m3 | 1.031e-05 | MP/m3/um | 0.0043276 | MP/m3 | [7 empty] | Tok21_A_1 | [24 empty] | Size distribution from Fig 4 and MP concentration from Table 1
| TS | JES | ND | Tokai et al., | 2021 |  | https://doi.org/10.1016/j.marpolbul.2021.112111 | Observation | Pacific Ocean | Japan Sea | Tokyo Bay | Temperate | 35.5 | 139.9 |  | 0.375 | 0 | Ocean | Ocean surface | coastal | urban |  | Tok21_A_1 | Fragments |  |  | tow | Neuston net | 2016-10-27 | 2016-10-28 | 333 |  |  | 138 |  |  | FTIR | Stereomicroscopy+manual FTIR | yes |  | 1 | Fragment major length | 5750 | 6000 | 250 | 5875 | 5873.6701 | 3995 | 1598 | 3.7689 |  |  | 1e-06 | 19633680909.4897 |  | 0.6482% | 0.27 |  | MP/m3 | 0.0017501 | MP/m3 | 7.0006e-06 | MP/m3/um | 0.0017501 | MP/m3 | [7 empty] | Tok21_A_1 | [24 empty] | Size distribution from Fig 4 and MP concentration from Table 1
| TS | JES | ND | Erni-Cassola et al., | 2017 |  | https://doi.org/10.1021/acs.est.7b04512 | Observation | Atlantic Ocean | North Atlantic | Plymouth Sound | Temperate | 50.343 | -4.143 |  | 0.15 | 0 | Ocean | Ocean surface | coastal | urban |  | Ern17_A_1 | Fragments |  |  | tow | Manta net | 2016-06-01 | 2016-06-30 | 300 |  |  | 694 |  | H2O2 digestion+NaCl density separation | FTIR | Nile Red + Fluorescent microscopy + manual Raman | yes |  | 1 | Fragment diameter | 30 | 40 | 10 | 35 | 34.641 | 23.8 | 9.52 | 1.5396 |  |  | 1e-06 | 4109.634 |  | 30.78% | 0.286 |  | MP/m3 | 0.088022 | MP/m3 | 0.0088022 | MP/m3/um | 0.28643 | MP/m3 | 34.641 | 0.0088022 | 0.28643 | -0.54298 | 30 | 40 | 1.4771 | Ern17_A_1 | -1.1124 | 1.087 | 0.02977 | 0.052346 | Lower LOD assigned to max%, and upper LOD assigned to 100um based on C-PSD tailing | 30 | 345 | 345 | 198.484 | 199 | 1 | 5000 | 12.2179 | 10.8303 | 13.7832 | MP/m3 | -2.1124 | 13.5927 | 9.4e-08 | 6.4948 | 5.9315 | 7.1082 | 0.04135 | ug/m3 | Size distribution from Fig 4 and MP concentration calculated from Fig4 (199 particles from 5 pooled tows, totalling 695m3)
| TS | JES | ND | Erni-Cassola et al., | 2017 |  | https://doi.org/10.1021/acs.est.7b04512 | Observation | Atlantic Ocean | North Atlantic | Plymouth Sound | Temperate | 50.343 | -4.143 |  | 0.15 | 0 | Ocean | Ocean surface | coastal | urban |  | Ern17_A_1 | Fragments |  |  | tow | Manta net | 2016-06-01 | 2016-06-30 | 300 |  |  | 694 |  | H2O2 digestion+NaCl density separation | FTIR | Nile Red + Fluorescent microscopy + manual Raman | yes |  | 1 | Fragment diameter | 40 | 50 | 10 | 45 | 44.7214 | 30.6 | 12.24 | 1.6505 |  |  | 1e-06 | 8770.3407 |  | 16.9% | 0.286 |  | MP/m3 | 0.048339 | MP/m3 | 0.0048339 | MP/m3/um | 0.19841 | MP/m3 | 44.7214 | 0.0048339 | 0.19841 | -0.70243 | 40 | 50 | 1.6021 | Ern17_A_1 | [24 empty] | Size distribution from Fig 4 and MP concentration calculated from Fig4 (199 particles from 5 pooled tows, totalling 695m3)
| TS | JES | ND | Erni-Cassola et al., | 2017 |  | https://doi.org/10.1021/acs.est.7b04512 | Observation | Atlantic Ocean | North Atlantic | Plymouth Sound | Temperate | 50.343 | -4.143 |  | 0.15 | 0 | Ocean | Ocean surface | coastal | urban |  | Ern17_A_1 | Fragments |  |  | tow | Manta net | 2016-06-01 | 2016-06-30 | 300 |  |  | 694 |  | H2O2 digestion+NaCl density separation | FTIR | Nile Red + Fluorescent microscopy + manual Raman | yes |  | 1 | Fragment diameter | 50 | 60 | 10 | 55 | 54.7723 | 37.4 | 14.96 | 1.7386 |  |  | 1e-06 | 16045.8396 |  | 7.152% | 0.286 |  | MP/m3 | 0.020454 | MP/m3 | 0.0020454 | MP/m3/um | 0.15007 | MP/m3 | 54.7723 | 0.0020454 | 0.15007 | -0.8237 | 50 | 60 | 1.699 | Ern17_A_1 | [24 empty] | Size distribution from Fig 4 and MP concentration calculated from Fig4 (199 particles from 5 pooled tows, totalling 695m3)
| TS | JES | ND | Erni-Cassola et al., | 2017 |  | https://doi.org/10.1021/acs.est.7b04512 | Observation | Atlantic Ocean | North Atlantic | Plymouth Sound | Temperate | 50.343 | -4.143 |  | 0.15 | 0 | Ocean | Ocean surface | coastal | urban |  | Ern17_A_1 | Fragments |  |  | tow | Manta net | 2016-06-01 | 2016-06-30 | 300 |  |  | 694 |  | H2O2 digestion+NaCl density separation | FTIR | Nile Red + Fluorescent microscopy + manual Raman | yes |  | 1 | Fragment diameter | 60 | 70 | 10 | 65 | 64.8074 | 44.2 | 17.68 | 1.8116 |  |  | 1e-06 | 26517.2081 |  | 6.67% | 0.286 |  | MP/m3 | 0.019075 | MP/m3 | 0.0019075 | MP/m3/um | 0.12962 | MP/m3 | 64.8074 | 0.0019075 | 0.12962 | -0.88733 | 60 | 70 | 1.7782 | Ern17_A_1 | [24 empty] | Size distribution from Fig 4 and MP concentration calculated from Fig4 (199 particles from 5 pooled tows, totalling 695m3)
| TS | JES | ND | Erni-Cassola et al., | 2017 |  | https://doi.org/10.1021/acs.est.7b04512 | Observation | Atlantic Ocean | North Atlantic | Plymouth Sound | Temperate | 50.343 | -4.143 |  | 0.15 | 0 | Ocean | Ocean surface | coastal | urban |  | Ern17_A_1 | Fragments |  |  | tow | Manta net | 2016-06-01 | 2016-06-30 | 300 |  |  | 694 |  | H2O2 digestion+NaCl density separation | FTIR | Nile Red + Fluorescent microscopy + manual Raman | yes |  | 1 | Fragment diameter | 70 | 80 | 10 | 75 | 74.8331 | 51 | 20.4 | 1.8741 |  |  | 1e-06 | 40765.5193 |  | 6.161% | 0.286 |  | MP/m3 | 0.01762 | MP/m3 | 0.001762 | MP/m3/um | 0.11054 | MP/m3 | 74.8331 | 0.001762 | 0.11054 | -0.95646 | 70 | 80 | 1.8451 | Ern17_A_1 | [24 empty] | Size distribution from Fig 4 and MP concentration calculated from Fig4 (199 particles from 5 pooled tows, totalling 695m3)
| TS | JES | ND | Erni-Cassola et al., | 2017 |  | https://doi.org/10.1021/acs.est.7b04512 | Observation | Atlantic Ocean | North Atlantic | Plymouth Sound | Temperate | 50.343 | -4.143 |  | 0.15 | 0 | Ocean | Ocean surface | coastal | urban |  | Ern17_A_1 | Fragments |  |  | tow | Manta net | 2016-06-01 | 2016-06-30 | 300 |  |  | 694 |  | H2O2 digestion+NaCl density separation | FTIR | Nile Red + Fluorescent microscopy + manual Raman | yes |  | 1 | Fragment diameter | 80 | 90 | 10 | 85 | 84.8528 | 57.8 | 23.12 | 1.9287 |  |  | 1e-06 | 59371.8441 |  | 3.616% | 0.286 |  | MP/m3 | 0.010342 | MP/m3 | 0.0010342 | MP/m3/um | 0.092924 | MP/m3 | 84.8528 | 0.0010342 | 0.092924 | -1.0319 | 80 | 90 | 1.9031 | Ern17_A_1 | [24 empty] | Size distribution from Fig 4 and MP concentration calculated from Fig4 (199 particles from 5 pooled tows, totalling 695m3)
| TS | JES | ND | Erni-Cassola et al., | 2017 |  | https://doi.org/10.1021/acs.est.7b04512 | Observation | Atlantic Ocean | North Atlantic | Plymouth Sound | Temperate | 50.343 | -4.143 |  | 0.15 | 0 | Ocean | Ocean surface | coastal | urban |  | Ern17_A_1 | Fragments |  |  | tow | Manta net | 2016-06-01 | 2016-06-30 | 300 |  |  | 694 |  | H2O2 digestion+NaCl density separation | FTIR | Nile Red + Fluorescent microscopy + manual Raman | yes |  | 1 | Fragment diameter | 90 | 100 | 10 | 95 | 94.8683 | 64.6 | 25.84 | 1.9771 |  |  | 1e-06 | 82917.2527 |  | 8.223% | 0.286 |  | MP/m3 | 0.023518 | MP/m3 | 0.0023518 | MP/m3/um | 0.082582 | MP/m3 | 94.8683 | 0.0023518 | 0.082582 | -1.0831 | 90 | 100 | 1.9542 | Ern17_A_1 | [24 empty] | Size distribution from Fig 4 and MP concentration calculated from Fig4 (199 particles from 5 pooled tows, totalling 695m3)
| TS | JES | ND | Erni-Cassola et al., | 2017 |  | https://doi.org/10.1021/acs.est.7b04512 | Observation | Atlantic Ocean | North Atlantic | Plymouth Sound | Temperate | 50.343 | -4.143 |  | 0.15 | 0 | Ocean | Ocean surface | coastal | urban |  | Ern17_A_1 | Fragments |  |  | tow | Manta net | 2016-06-01 | 2016-06-30 | 300 |  |  | 694 |  | H2O2 digestion+NaCl density separation | FTIR | Nile Red + Fluorescent microscopy + manual Raman | yes |  | 1 | Fragment diameter | 100 | 110 | 10 | 105 | 104.8809 | 71.4 | 28.56 | 2.0207 |  |  | 1e-06 | 111982.8148 |  | 3.08% | 0.286 |  | MP/m3 | 0.0088098 | MP/m3 | 0.00088098 | MP/m3/um | 0.059064 | MP/m3 | [7 empty] | Ern17_A_1 | [24 empty] | Size distribution from Fig 4 and MP concentration calculated from Fig4 (199 particles from 5 pooled tows, totalling 695m3)
| TS | JES | ND | Erni-Cassola et al., | 2017 |  | https://doi.org/10.1021/acs.est.7b04512 | Observation | Atlantic Ocean | North Atlantic | Plymouth Sound | Temperate | 50.343 | -4.143 |  | 0.15 | 0 | Ocean | Ocean surface | coastal | urban |  | Ern17_A_1 | Fragments |  |  | tow | Manta net | 2016-06-01 | 2016-06-30 | 300 |  |  | 694 |  | H2O2 digestion+NaCl density separation | FTIR | Nile Red + Fluorescent microscopy + manual Raman | yes |  | 1 | Fragment diameter | 110 | 120 | 10 | 115 | 114.8913 | 78.2 | 31.28 | 2.0603 |  |  | 1e-06 | 147149.5998 |  | 5.116% | 0.286 |  | MP/m3 | 0.014632 | MP/m3 | 0.0014632 | MP/m3/um | 0.050254 | MP/m3 | [7 empty] | Ern17_A_1 | [24 empty] | Size distribution from Fig 4 and MP concentration calculated from Fig4 (199 particles from 5 pooled tows, totalling 695m3)
| TS | JES | ND | Erni-Cassola et al., | 2017 |  | https://doi.org/10.1021/acs.est.7b04512 | Observation | Atlantic Ocean | North Atlantic | Plymouth Sound | Temperate | 50.343 | -4.143 |  | 0.15 | 0 | Ocean | Ocean surface | coastal | urban |  | Ern17_A_1 | Fragments |  |  | tow | Manta net | 2016-06-01 | 2016-06-30 | 300 |  |  | 694 |  | H2O2 digestion+NaCl density separation | FTIR | Nile Red + Fluorescent microscopy + manual Raman | yes |  | 1 | Fragment diameter | 120 | 130 | 10 | 125 | 124.9 | 85 | 34 | 2.0966 |  |  | 1e-06 | 188998.6771 |  | 3.616% | 0.286 |  | MP/m3 | 0.010342 | MP/m3 | 0.0010342 | MP/m3/um | 0.035622 | MP/m3 | [7 empty] | Ern17_A_1 | [24 empty] | Size distribution from Fig 4 and MP concentration calculated from Fig4 (199 particles from 5 pooled tows, totalling 695m3)
| TS | JES | ND | Erni-Cassola et al., | 2017 |  | https://doi.org/10.1021/acs.est.7b04512 | Observation | Atlantic Ocean | North Atlantic | Plymouth Sound | Temperate | 50.343 | -4.143 |  | 0.15 | 0 | Ocean | Ocean surface | coastal | urban |  | Ern17_A_1 | Fragments |  |  | tow | Manta net | 2016-06-01 | 2016-06-30 | 300 |  |  | 694 |  | H2O2 digestion+NaCl density separation | FTIR | Nile Red + Fluorescent microscopy + manual Raman | yes |  | 1 | Fragment diameter | 130 | 140 | 10 | 135 | 134.9074 | 91.8 | 36.72 | 2.13 |  |  | 1e-06 | 238111.1157 |  | 2.062% | 0.286 |  | MP/m3 | 0.0058987 | MP/m3 | 0.00058987 | MP/m3/um | 0.02528 | MP/m3 | [7 empty] | Ern17_A_1 | [24 empty] | Size distribution from Fig 4 and MP concentration calculated from Fig4 (199 particles from 5 pooled tows, totalling 695m3)
| TS | JES | ND | Erni-Cassola et al., | 2017 |  | https://doi.org/10.1021/acs.est.7b04512 | Observation | Atlantic Ocean | North Atlantic | Plymouth Sound | Temperate | 50.343 | -4.143 |  | 0.15 | 0 | Ocean | Ocean surface | coastal | urban |  | Ern17_A_1 | Fragments |  |  | tow | Manta net | 2016-06-01 | 2016-06-30 | 300 |  |  | 694 |  | H2O2 digestion+NaCl density separation | FTIR | Nile Red + Fluorescent microscopy + manual Raman | yes |  | 1 | Fragment diameter | 140 | 150 | 10 | 145 | 144.9138 | 98.6 | 39.44 | 2.1611 |  |  | 1e-06 | 295067.985 |  | 1.045% | 0.286 |  | MP/m3 | 0.0029877 | MP/m3 | 0.00029877 | MP/m3/um | 0.019382 | MP/m3 | [7 empty] | Ern17_A_1 | [24 empty] | Size distribution from Fig 4 and MP concentration calculated from Fig4 (199 particles from 5 pooled tows, totalling 695m3)
| TS | JES | ND | Erni-Cassola et al., | 2017 |  | https://doi.org/10.1021/acs.est.7b04512 | Observation | Atlantic Ocean | North Atlantic | Plymouth Sound | Temperate | 50.343 | -4.143 |  | 0.15 | 0 | Ocean | Ocean surface | coastal | urban |  | Ern17_A_1 | Fragments |  |  | tow | Manta net | 2016-06-01 | 2016-06-30 | 300 |  |  | 694 |  | H2O2 digestion+NaCl density separation | FTIR | Nile Red + Fluorescent microscopy + manual Raman | yes |  | 1 | Fragment diameter | 150 | 160 | 10 | 155 | 154.9193 | 105.4 | 42.16 | 2.1901 |  |  | 1e-06 | 360450.3539 |  | 1.045% | 0.286 |  | MP/m3 | 0.0029877 | MP/m3 | 0.00029877 | MP/m3/um | 0.016394 | MP/m3 | [7 empty] | Ern17_A_1 | [24 empty] | Size distribution from Fig 4 and MP concentration calculated from Fig4 (199 particles from 5 pooled tows, totalling 695m3)
| TS | JES | ND | Erni-Cassola et al., | 2017 |  | https://doi.org/10.1021/acs.est.7b04512 | Observation | Atlantic Ocean | North Atlantic | Plymouth Sound | Temperate | 50.343 | -4.143 |  | 0.15 | 0 | Ocean | Ocean surface | coastal | urban |  | Ern17_A_1 | Fragments |  |  | tow | Manta net | 2016-06-01 | 2016-06-30 | 300 |  |  | 694 |  | H2O2 digestion+NaCl density separation | FTIR | Nile Red + Fluorescent microscopy + manual Raman | yes |  | 1 | Fragment diameter | 160 | 170 | 10 | 165 | 164.9242 | 112.2 | 44.88 | 2.2173 |  |  | 1e-06 | 434839.2915 |  | 0.5357% | 0.286 |  | MP/m3 | 0.0015321 | MP/m3 | 0.00015321 | MP/m3/um | 0.013406 | MP/m3 | [7 empty] | Ern17_A_1 | [24 empty] | Size distribution from Fig 4 and MP concentration calculated from Fig4 (199 particles from 5 pooled tows, totalling 695m3)
| TS | JES | ND | Erni-Cassola et al., | 2017 |  | https://doi.org/10.1021/acs.est.7b04512 | Observation | Atlantic Ocean | North Atlantic | Plymouth Sound | Temperate | 50.343 | -4.143 |  | 0.15 | 0 | Ocean | Ocean surface | coastal | urban |  | Ern17_A_1 | Fragments |  |  | tow | Manta net | 2016-06-01 | 2016-06-30 | 300 |  |  | 694 |  | H2O2 digestion+NaCl density separation | FTIR | Nile Red + Fluorescent microscopy + manual Raman | yes |  | 1 | Fragment diameter | 170 | 180 | 10 | 175 | 174.9286 | 119 | 47.6 | 2.2429 |  |  | 1e-06 | 518815.867 |  | 1.045% | 0.286 |  | MP/m3 | 0.0029877 | MP/m3 | 0.00029877 | MP/m3/um | 0.011874 | MP/m3 | [7 empty] | Ern17_A_1 | [24 empty] | Size distribution from Fig 4 and MP concentration calculated from Fig4 (199 particles from 5 pooled tows, totalling 695m3)
| TS | JES | ND | Erni-Cassola et al., | 2017 |  | https://doi.org/10.1021/acs.est.7b04512 | Observation | Atlantic Ocean | North Atlantic | Plymouth Sound | Temperate | 50.343 | -4.143 |  | 0.15 | 0 | Ocean | Ocean surface | coastal | urban |  | Ern17_A_1 | Fragments |  |  | tow | Manta net | 2016-06-01 | 2016-06-30 | 300 |  |  | 694 |  | H2O2 digestion+NaCl density separation | FTIR | Nile Red + Fluorescent microscopy + manual Raman | yes |  | 1 | Fragment diameter | 190 | 200 | 10 | 195 | 194.9359 | 132.6 | 53.04 | 2.2899 |  |  | 1e-06 | 717856.2073 |  | 1.045% | 0.286 |  | MP/m3 | 0.0029877 | MP/m3 | 0.00029877 | MP/m3/um | 0.0088864 | MP/m3 | [7 empty] | Ern17_A_1 | [24 empty] | Size distribution from Fig 4 and MP concentration calculated from Fig4 (199 particles from 5 pooled tows, totalling 695m3)
| TS | JES | ND | Erni-Cassola et al., | 2017 |  | https://doi.org/10.1021/acs.est.7b04512 | Observation | Atlantic Ocean | North Atlantic | Plymouth Sound | Temperate | 50.343 | -4.143 |  | 0.15 | 0 | Ocean | Ocean surface | coastal | urban |  | Ern17_A_1 | Fragments |  |  | tow | Manta net | 2016-06-01 | 2016-06-30 | 300 |  |  | 694 |  | H2O2 digestion+NaCl density separation | FTIR | Nile Red + Fluorescent microscopy + manual Raman | yes |  | 1 | Fragment diameter | 230 | 240 | 10 | 235 | 234.9468 | 159.8 | 63.92 | 2.371 |  |  | 1e-06 | 1256555.5782 |  | 0.5089% | 0.286 |  | MP/m3 | 0.0014555 | MP/m3 | 0.00014555 | MP/m3/um | 0.0058987 | MP/m3 | [7 empty] | Ern17_A_1 | [24 empty] | Size distribution from Fig 4 and MP concentration calculated from Fig4 (199 particles from 5 pooled tows, totalling 695m3)
| TS | JES | ND | Erni-Cassola et al., | 2017 |  | https://doi.org/10.1021/acs.est.7b04512 | Observation | Atlantic Ocean | North Atlantic | Plymouth Sound | Temperate | 50.343 | -4.143 |  | 0.15 | 0 | Ocean | Ocean surface | coastal | urban |  | Ern17_A_1 | Fragments |  |  | tow | Manta net | 2016-06-01 | 2016-06-30 | 300 |  |  | 694 |  | H2O2 digestion+NaCl density separation | FTIR | Nile Red + Fluorescent microscopy + manual Raman | yes |  | 1 | Fragment diameter | 240 | 250 | 10 | 245 | 244.949 | 166.6 | 66.64 | 2.3891 |  |  | 1e-06 | 1423915.5506 |  | 1.045% | 0.286 |  | MP/m3 | 0.0029877 | MP/m3 | 0.00029877 | MP/m3/um | 0.0044432 | MP/m3 | [7 empty] | Ern17_A_1 | [24 empty] | Size distribution from Fig 4 and MP concentration calculated from Fig4 (199 particles from 5 pooled tows, totalling 695m3)
| TS | JES | ND | Erni-Cassola et al., | 2017 |  | https://doi.org/10.1021/acs.est.7b04512 | Observation | Atlantic Ocean | North Atlantic | Plymouth Sound | Temperate | 50.343 | -4.143 |  | 0.15 | 0 | Ocean | Ocean surface | coastal | urban |  | Ern17_A_1 | Fragments |  |  | tow | Manta net | 2016-06-01 | 2016-06-30 | 300 |  |  | 694 |  | H2O2 digestion+NaCl density separation | FTIR | Nile Red + Fluorescent microscopy + manual Raman | yes |  | 1 | Fragment diameter | 340 | 350 | 10 | 345 | 344.9638 | 234.6 | 93.84 | 2.5378 |  |  | 1e-06 | 3976382.0979 |  | 0.5089% | 0.286 |  | MP/m3 | 0.0014555 | MP/m3 | 0.00014555 | MP/m3/um | 0.0014555 | MP/m3 | [7 empty] | Ern17_A_1 | [24 empty] | Size distribution from Fig 4 and MP concentration calculated from Fig4 (199 particles from 5 pooled tows, totalling 695m3)
| TS | JES | ND | Cózar et al., | 2015 |  | https://doi.org/10.1371/journal.pone.0121762 | Observation | Atlantic Ocean | Mediterranean Sea |  | Temperate | 37.6 | 11.9 |  | 0.25 | 0 | Ocean | Ocean surface | offshore | non-gyre |  | Coz15_A_1 | Fragments |  |  | tow | Neuston net | 2013-05-01 | 2013-05-31 | 200 |  |  | 579 |  | none | microscopy | Stereomicroscopy | no |  | 1 | Fragment major length | 200 | 250 | 50 | 225 | 223.6068 | 153 | 61.2 | 2.3495 |  |  | 1e-06 | 1096292.5869 |  | 0.03% | 0.06 |  | MP/m3 | 1.8e-05 | MP/m3 | 3.6e-07 | MP/m3/um | 0.060006 | MP/m3 | [7 empty] | Coz15_A_1 | -1.4201 | 3.2808 | 0.032183 | 0.11273 | Lower LOD assigned to max%, and upper LOD assigned to 20000um based on C-PSD tailing | 200 | 550000 | 5000 | 34.74 | 3901 | 1 | 5000 | 1909.1327 | 1472.6817 | 2474.9314 | MP/m3 | -2.4201 | 2711.2599 | 9.4e-08 | 112.5948 | 115.8436 | 109.4263 | 111.8984 | ug/m3 | Size distribution from Fig 1 and MP concentration from main text; lat lon is the mean lat lon from the cruise report
| TS | JES | ND | Cózar et al., | 2015 |  | https://doi.org/10.1371/journal.pone.0121762 | Observation | Atlantic Ocean | Mediterranean Sea |  | Temperate | 37.6 | 11.9 |  | 0.25 | 0 | Ocean | Ocean surface | offshore | non-gyre |  | Coz15_A_1 | Fragments |  |  | tow | Neuston net | 2013-05-01 | 2013-05-31 | 200 |  |  | 579 |  | none | microscopy | Stereomicroscopy | no |  | 1 | Fragment major length | 250 | 320 | 70 | 285 | 282.8427 | 193.8 | 77.52 | 2.4515 |  |  | 1e-06 | 2224903.3635 |  | 0.14% | 0.06 |  | MP/m3 | 8.4e-05 | MP/m3 | 1.2e-06 | MP/m3/um | 0.059988 | MP/m3 | [7 empty] | Coz15_A_1 | [24 empty] | Size distribution from Fig 1 and MP concentration from main text; lat lon is the mean lat lon from the cruise report
| TS | JES | ND | Cózar et al., | 2015 |  | https://doi.org/10.1371/journal.pone.0121762 | Observation | Atlantic Ocean | Mediterranean Sea |  | Temperate | 37.6 | 11.9 |  | 0.25 | 0 | Ocean | Ocean surface | offshore | non-gyre |  | Coz15_A_1 | Fragments |  |  | tow | Neuston net | 2013-05-01 | 2013-05-31 | 200 |  |  | 579 |  | none | microscopy | Stereomicroscopy | no |  | 1 | Fragment major length | 320 | 400 | 80 | 360 | 357.7709 | 244.8 | 97.92 | 2.5536 |  |  | 1e-06 | 4490414.436 |  | 0.28% | 0.06 |  | MP/m3 | 0.000168 | MP/m3 | 2.1e-06 | MP/m3/um | 0.059904 | MP/m3 | [7 empty] | Coz15_A_1 | [24 empty] | Size distribution from Fig 1 and MP concentration from main text; lat lon is the mean lat lon from the cruise report
| TS | JES | ND | Cózar et al., | 2015 |  | https://doi.org/10.1371/journal.pone.0121762 | Observation | Atlantic Ocean | Mediterranean Sea |  | Temperate | 37.6 | 11.9 |  | 0.25 | 0 | Ocean | Ocean surface | offshore | non-gyre |  | Coz15_A_1 | Fragments |  |  | tow | Neuston net | 2013-05-01 | 2013-05-31 | 200 |  |  | 579 |  | none | microscopy | Stereomicroscopy | no |  | 1 | Fragment major length | 400 | 500 | 100 | 450 | 447.2136 | 306 | 122.4 | 2.6505 |  |  | 1e-06 | 8770340.6954 |  | 1.19% | 0.06 |  | MP/m3 | 0.000714 | MP/m3 | 7.14e-06 | MP/m3/um | 0.059736 | MP/m3 | [7 empty] | Coz15_A_1 | [24 empty] | Size distribution from Fig 1 and MP concentration from main text; lat lon is the mean lat lon from the cruise report
| TS | JES | ND | Cózar et al., | 2015 |  | https://doi.org/10.1371/journal.pone.0121762 | Observation | Atlantic Ocean | Mediterranean Sea |  | Temperate | 37.6 | 11.9 |  | 0.25 | 0 | Ocean | Ocean surface | offshore | non-gyre |  | Coz15_A_1 | Fragments |  |  | tow | Neuston net | 2013-05-01 | 2013-05-31 | 200 |  |  | 579 |  | none | microscopy | Stereomicroscopy | no |  | 1 | Fragment major length | 500 | 630 | 130 | 565 | 561.2486 | 384.2 | 153.68 | 2.7492 |  |  | 1e-06 | 17351163.8764 |  | 2.42% | 0.06 |  | MP/m3 | 0.001452 | MP/m3 | 1.1169e-05 | MP/m3/um | 0.059022 | MP/m3 | [7 empty] | Coz15_A_1 | [24 empty] | Size distribution from Fig 1 and MP concentration from main text; lat lon is the mean lat lon from the cruise report
| TS | JES | ND | Cózar et al., | 2015 |  | https://doi.org/10.1371/journal.pone.0121762 | Observation | Atlantic Ocean | Mediterranean Sea |  | Temperate | 37.6 | 11.9 |  | 0.25 | 0 | Ocean | Ocean surface | offshore | non-gyre |  | Coz15_A_1 | Fragments |  |  | tow | Neuston net | 2013-05-01 | 2013-05-31 | 200 |  |  | 579 |  | none | microscopy | Stereomicroscopy | no |  | 1 | Fragment major length | 630 | 790 | 160 | 710 | 705.4786 | 482.8 | 193.12 | 2.8485 |  |  | 1e-06 | 34441095.4882 |  | 3.51% | 0.06 |  | MP/m3 | 0.002106 | MP/m3 | 1.3162e-05 | MP/m3/um | 0.05757 | MP/m3 | [7 empty] | Coz15_A_1 | [24 empty] | Size distribution from Fig 1 and MP concentration from main text; lat lon is the mean lat lon from the cruise report
| TS | JES | ND | Cózar et al., | 2015 |  | https://doi.org/10.1371/journal.pone.0121762 | Observation | Atlantic Ocean | Mediterranean Sea |  | Temperate | 37.6 | 11.9 |  | 0.25 | 0 | Ocean | Ocean surface | offshore | non-gyre |  | Coz15_A_1 | Fragments |  |  | tow | Neuston net | 2013-05-01 | 2013-05-31 | 200 |  |  | 579 |  | none | microscopy | Stereomicroscopy | no |  | 1 | Fragment major length | 790 | 1000 | 210 | 895 | 888.8194 | 608.6 | 243.44 | 2.9488 |  |  | 1e-06 | 68950283.3638 |  | 6.12% | 0.06 |  | MP/m3 | 0.003672 | MP/m3 | 1.7486e-05 | MP/m3/um | 0.055464 | MP/m3 | [7 empty] | Coz15_A_1 | [24 empty] | Size distribution from Fig 1 and MP concentration from main text; lat lon is the mean lat lon from the cruise report
| TS | JES | ND | Cózar et al., | 2015 |  | https://doi.org/10.1371/journal.pone.0121762 | Observation | Atlantic Ocean | Mediterranean Sea |  | Temperate | 37.6 | 11.9 |  | 0.25 | 0 | Ocean | Ocean surface | offshore | non-gyre |  | Coz15_A_1 | Fragments |  |  | tow | Neuston net | 2013-05-01 | 2013-05-31 | 200 |  |  | 579 |  | none | microscopy | Stereomicroscopy | no |  | 1 | Fragment major length | 1000 | 1300 | 300 | 1150 | 1140.1754 | 782 | 312.8 | 3.057 |  |  | 1e-06 | 146030575.2187 |  | 8.06% | 0.06 |  | MP/m3 | 0.004836 | MP/m3 | 1.612e-05 | MP/m3/um | 0.051792 | MP/m3 | [7 empty] | Coz15_A_1 | [24 empty] | Size distribution from Fig 1 and MP concentration from main text; lat lon is the mean lat lon from the cruise report
| TS | JES | ND | Cózar et al., | 2015 |  | https://doi.org/10.1371/journal.pone.0121762 | Observation | Atlantic Ocean | Mediterranean Sea |  | Temperate | 37.6 | 11.9 |  | 0.25 | 0 | Ocean | Ocean surface | offshore | non-gyre |  | Coz15_A_1 | Fragments |  |  | tow | Neuston net | 2013-05-01 | 2013-05-31 | 200 |  |  | 579 |  | none | microscopy | Stereomicroscopy | no |  | 1 | Fragment major length | 1300 | 1600 | 300 | 1450 | 1442.2205 | 986 | 394.4 | 3.159 |  |  | 1e-06 | 293659537.8653 |  | 8.75% | 0.06 |  | MP/m3 | 0.00525 | MP/m3 | 1.75e-05 | MP/m3/um | 0.046956 | MP/m3 | [7 empty] | Coz15_A_1 | [24 empty] | Size distribution from Fig 1 and MP concentration from main text; lat lon is the mean lat lon from the cruise report
| TS | JES | ND | Cózar et al., | 2015 |  | https://doi.org/10.1371/journal.pone.0121762 | Observation | Atlantic Ocean | Mediterranean Sea |  | Temperate | 37.6 | 11.9 |  | 0.25 | 0 | Ocean | Ocean surface | offshore | non-gyre |  | Coz15_A_1 | Fragments |  |  | tow | Neuston net | 2013-05-01 | 2013-05-31 | 200 |  |  | 579 |  | none | microscopy | Stereomicroscopy | no |  | 1 | Fragment major length | 1600 | 2000 | 400 | 1800 | 1788.8544 | 1224 | 489.6 | 3.2526 |  |  | 1e-06 | 561301804.5062 |  | 10.75% | 0.06 |  | MP/m3 | 0.00645 | MP/m3 | 1.6125e-05 | MP/m3/um | 0.041706 | MP/m3 | [7 empty] | Coz15_A_1 | [24 empty] | Size distribution from Fig 1 and MP concentration from main text; lat lon is the mean lat lon from the cruise report
| TS | JES | ND | Cózar et al., | 2015 |  | https://doi.org/10.1371/journal.pone.0121762 | Observation | Atlantic Ocean | Mediterranean Sea |  | Temperate | 37.6 | 11.9 |  | 0.25 | 0 | Ocean | Ocean surface | offshore | non-gyre |  | Coz15_A_1 | Fragments |  |  | tow | Neuston net | 2013-05-01 | 2013-05-31 | 200 |  |  | 579 |  | none | microscopy | Stereomicroscopy | no |  | 1 | Fragment major length | 2000 | 2500 | 500 | 2250 | 2236.068 | 1530 | 612 | 3.3495 |  |  | 1e-06 | 1096292586.9262 |  | 11.41% | 0.06 |  | MP/m3 | 0.006846 | MP/m3 | 1.3692e-05 | MP/m3/um | 0.035256 | MP/m3 | [7 empty] | Coz15_A_1 | [24 empty] | Size distribution from Fig 1 and MP concentration from main text; lat lon is the mean lat lon from the cruise report
| TS | JES | ND | Cózar et al., | 2015 |  | https://doi.org/10.1371/journal.pone.0121762 | Observation | Atlantic Ocean | Mediterranean Sea |  | Temperate | 37.6 | 11.9 |  | 0.25 | 0 | Ocean | Ocean surface | offshore | non-gyre |  | Coz15_A_1 | Fragments |  |  | tow | Neuston net | 2013-05-01 | 2013-05-31 | 200 |  |  | 579 |  | none | microscopy | Stereomicroscopy | no |  | 1 | Fragment major length | 2500 | 3200 | 700 | 2850 | 2828.4271 | 1938 | 775.2 | 3.4515 |  |  | 1e-06 | 2224903363.4646 |  | 13.57% | 0.06 |  | MP/m3 | 0.008142 | MP/m3 | 1.1631e-05 | MP/m3/um | 0.02841 | MP/m3 | 2828.4271 | 1.1631e-05 | 0.02841 | -1.5465 | 2500 | 3200 | 3.3979 | Coz15_A_1 | [24 empty] | Size distribution from Fig 1 and MP concentration from main text; lat lon is the mean lat lon from the cruise report
| TS | JES | ND | Cózar et al., | 2015 |  | https://doi.org/10.1371/journal.pone.0121762 | Observation | Atlantic Ocean | Mediterranean Sea |  | Temperate | 37.6 | 11.9 |  | 0.25 | 0 | Ocean | Ocean surface | offshore | non-gyre |  | Coz15_A_1 | Fragments |  |  | tow | Neuston net | 2013-05-01 | 2013-05-31 | 200 |  |  | 579 |  | none | microscopy | Stereomicroscopy | no |  | 1 | Fragment major length | 3200 | 4000 | 800 | 3600 | 3577.7088 | 2448 | 979.2 | 3.5536 |  |  | 1e-06 | 4490414436.0498 |  | 9.5% | 0.06 |  | MP/m3 | 0.0057 | MP/m3 | 7.125e-06 | MP/m3/um | 0.020268 | MP/m3 | 3577.7088 | 7.125e-06 | 0.020268 | -1.6932 | 3200 | 4000 | 3.5051 | Coz15_A_1 | [24 empty] | Size distribution from Fig 1 and MP concentration from main text; lat lon is the mean lat lon from the cruise report
| TS | JES | ND | Cózar et al., | 2015 |  | https://doi.org/10.1371/journal.pone.0121762 | Observation | Atlantic Ocean | Mediterranean Sea |  | Temperate | 37.6 | 11.9 |  | 0.25 | 0 | Ocean | Ocean surface | offshore | non-gyre |  | Coz15_A_1 | Fragments |  |  | tow | Neuston net | 2013-05-01 | 2013-05-31 | 200 |  |  | 579 |  | none | microscopy | Stereomicroscopy | no |  | 1 | Fragment major length | 4000 | 5000 | 1000 | 4500 | 4472.136 | 3060 | 1224 | 3.6505 |  |  | 1e-06 | 8770340695.4097 |  | 7.58% | 0.06 |  | MP/m3 | 0.004548 | MP/m3 | 4.548e-06 | MP/m3/um | 0.014568 | MP/m3 | 4472.136 | 4.548e-06 | 0.014568 | -1.8366 | 4000 | 5000 | 3.6021 | Coz15_A_1 | [24 empty] | Size distribution from Fig 1 and MP concentration from main text; lat lon is the mean lat lon from the cruise report
| TS | JES | ND | Cózar et al., | 2015 |  | https://doi.org/10.1371/journal.pone.0121762 | Observation | Atlantic Ocean | Mediterranean Sea |  | Temperate | 37.6 | 11.9 |  | 0.25 | 0 | Ocean | Ocean surface | offshore | non-gyre |  | Coz15_A_1 | Fragments |  |  | tow | Neuston net | 2013-05-01 | 2013-05-31 | 200 |  |  | 579 |  | none | microscopy | Stereomicroscopy | no |  | 1 | Fragment major length | 5000 | 6300 | 1300 | 5650 | 5612.4861 | 3842 | 1536.8 | 3.7492 |  |  | 1e-06 | 17351163876.3913 |  | 5.34% | 0.06 |  | MP/m3 | 0.003204 | MP/m3 | 2.4646e-06 | MP/m3/um | 0.01002 | MP/m3 | [7 empty] | Coz15_A_1 | [24 empty] | Size distribution from Fig 1 and MP concentration from main text; lat lon is the mean lat lon from the cruise report
| TS | JES | ND | Cózar et al., | 2015 |  | https://doi.org/10.1371/journal.pone.0121762 | Observation | Atlantic Ocean | Mediterranean Sea |  | Temperate | 37.6 | 11.9 |  | 0.25 | 0 | Ocean | Ocean surface | offshore | non-gyre |  | Coz15_A_1 | Fragments |  |  | tow | Neuston net | 2013-05-01 | 2013-05-31 | 200 |  |  | 579 |  | none | microscopy | Stereomicroscopy | no |  | 1 | Fragment major length | 6300 | 7900 | 1600 | 7100 | 7054.7856 | 4828 | 1931.2 | 3.8485 |  |  | 1e-06 | 34441095488.1614 |  | 3.15% | 0.06 |  | MP/m3 | 0.00189 | MP/m3 | 1.1812e-06 | MP/m3/um | 0.006816 | MP/m3 | [7 empty] | Coz15_A_1 | [24 empty] | Size distribution from Fig 1 and MP concentration from main text; lat lon is the mean lat lon from the cruise report
| TS | JES | ND | Cózar et al., | 2015 |  | https://doi.org/10.1371/journal.pone.0121762 | Observation | Atlantic Ocean | Mediterranean Sea |  | Temperate | 37.6 | 11.9 |  | 0.25 | 0 | Ocean | Ocean surface | offshore | non-gyre |  | Coz15_A_1 | Fragments |  |  | tow | Neuston net | 2013-05-01 | 2013-05-31 | 200 |  |  | 579 |  | none | microscopy | Stereomicroscopy | no |  | 1 | Fragment major length | 7900 | 10000 | 2100 | 8950 | 8888.1944 | 6086 | 2434.4 | 3.9488 |  |  | 1e-06 | 68950283363.7732 |  | 2.34% | 0.06 |  | MP/m3 | 0.001404 | MP/m3 | 6.6857e-07 | MP/m3/um | 0.004926 | MP/m3 | [7 empty] | Coz15_A_1 | [24 empty] | Size distribution from Fig 1 and MP concentration from main text; lat lon is the mean lat lon from the cruise report
| TS | JES | ND | Cózar et al., | 2015 |  | https://doi.org/10.1371/journal.pone.0121762 | Observation | Atlantic Ocean | Mediterranean Sea |  | Temperate | 37.6 | 11.9 |  | 0.25 | 0 | Ocean | Ocean surface | offshore | non-gyre |  | Coz15_A_1 | Fragments |  |  | tow | Neuston net | 2013-05-01 | 2013-05-31 | 200 |  |  | 579 |  | none | microscopy | Stereomicroscopy | no |  | 1 | Fragment major length | 10000 | 13000 | 3000 | 11500 | 11401.7543 | 7820 | 3128 | 4.057 |  |  | 1e-06 | 146030575218.712 |  | 1.67% | 0.06 |  | MP/m3 | 0.001002 | MP/m3 | 3.34e-07 | MP/m3/um | 0.003522 | MP/m3 | [7 empty] | Coz15_A_1 | [24 empty] | Size distribution from Fig 1 and MP concentration from main text; lat lon is the mean lat lon from the cruise report
| TS | JES | ND | Cózar et al., | 2015 |  | https://doi.org/10.1371/journal.pone.0121762 | Observation | Atlantic Ocean | Mediterranean Sea |  | Temperate | 37.6 | 11.9 |  | 0.25 | 0 | Ocean | Ocean surface | offshore | non-gyre |  | Coz15_A_1 | Fragments |  |  | tow | Neuston net | 2013-05-01 | 2013-05-31 | 200 |  |  | 579 |  | none | microscopy | Stereomicroscopy | no |  | 1 | Fragment major length | 13000 | 16000 | 3000 | 14500 | 14422.2051 | 9860 | 3944 | 4.159 |  |  | 1e-06 | 293659537865.3151 |  | 1.11% | 0.06 |  | MP/m3 | 0.000666 | MP/m3 | 2.22e-07 | MP/m3/um | 0.00252 | MP/m3 | [7 empty] | Coz15_A_1 | [24 empty] | Size distribution from Fig 1 and MP concentration from main text; lat lon is the mean lat lon from the cruise report
| TS | JES | ND | Cózar et al., | 2015 |  | https://doi.org/10.1371/journal.pone.0121762 | Observation | Atlantic Ocean | Mediterranean Sea |  | Temperate | 37.6 | 11.9 |  | 0.25 | 0 | Ocean | Ocean surface | offshore | non-gyre |  | Coz15_A_1 | Fragments |  |  | tow | Neuston net | 2013-05-01 | 2013-05-31 | 200 |  |  | 579 |  | none | microscopy | Stereomicroscopy | no |  | 1 | Fragment major length | 16000 | 20000 | 4000 | 18000 | 17888.5438 | 12240 | 4896 | 4.2526 |  |  | 1e-06 | 561301804506.2224 |  | 0.83% | 0.06 |  | MP/m3 | 0.000498 | MP/m3 | 1.245e-07 | MP/m3/um | 0.001854 | MP/m3 | [7 empty] | Coz15_A_1 | [24 empty] | Size distribution from Fig 1 and MP concentration from main text; lat lon is the mean lat lon from the cruise report
| TS | JES | ND | Cózar et al., | 2015 |  | https://doi.org/10.1371/journal.pone.0121762 | Observation | Atlantic Ocean | Mediterranean Sea |  | Temperate | 37.6 | 11.9 |  | 0.25 | 0 | Ocean | Ocean surface | offshore | non-gyre |  | Coz15_A_1 | Fragments |  |  | tow | Neuston net | 2013-05-01 | 2013-05-31 | 200 |  |  | 579 |  | none | microscopy | Stereomicroscopy | no |  | 1 | Fragment major length | 20000 | 25000 | 5000 | 22500 | 22360.6798 | 15300 | 6120 | 4.3495 |  |  | 1e-06 | 1.0963e+12 |  | 0.72% | 0.06 |  | MP/m3 | 0.000432 | MP/m3 | 8.64e-08 | MP/m3/um | 0.001356 | MP/m3 | [7 empty] | Coz15_A_1 | [24 empty] | Size distribution from Fig 1 and MP concentration from main text; lat lon is the mean lat lon from the cruise report
| TS | JES | ND | Cózar et al., | 2015 |  | https://doi.org/10.1371/journal.pone.0121762 | Observation | Atlantic Ocean | Mediterranean Sea |  | Temperate | 37.6 | 11.9 |  | 0.25 | 0 | Ocean | Ocean surface | offshore | non-gyre |  | Coz15_A_1 | Fragments |  |  | tow | Neuston net | 2013-05-01 | 2013-05-31 | 200 |  |  | 579 |  | none | microscopy | Stereomicroscopy | no |  | 1 | Fragment major length | 25000 | 32000 | 7000 | 28500 | 28284.2712 | 19380 | 7752 | 4.4515 |  |  | 1e-06 | 2.2249e+12 |  | 0.55% | 0.06 |  | MP/m3 | 0.00033 | MP/m3 | 4.7143e-08 | MP/m3/um | 0.000924 | MP/m3 | [7 empty] | Coz15_A_1 | [24 empty] | Size distribution from Fig 1 and MP concentration from main text; lat lon is the mean lat lon from the cruise report
| TS | JES | ND | Cózar et al., | 2015 |  | https://doi.org/10.1371/journal.pone.0121762 | Observation | Atlantic Ocean | Mediterranean Sea |  | Temperate | 37.6 | 11.9 |  | 0.25 | 0 | Ocean | Ocean surface | offshore | non-gyre |  | Coz15_A_1 | Fragments |  |  | tow | Neuston net | 2013-05-01 | 2013-05-31 | 200 |  |  | 579 |  | none | microscopy | Stereomicroscopy | no |  | 1 | Fragment major length | 32000 | 40000 | 8000 | 36000 | 35777.0876 | 24480 | 9792 | 4.5536 |  |  | 1e-06 | 4.4904e+12 |  | 0.35% | 0.06 |  | MP/m3 | 0.00021 | MP/m3 | 2.625e-08 | MP/m3/um | 0.000594 | MP/m3 | [7 empty] | Coz15_A_1 | [24 empty] | Size distribution from Fig 1 and MP concentration from main text; lat lon is the mean lat lon from the cruise report
| TS | JES | ND | Cózar et al., | 2015 |  | https://doi.org/10.1371/journal.pone.0121762 | Observation | Atlantic Ocean | Mediterranean Sea |  | Temperate | 37.6 | 11.9 |  | 0.25 | 0 | Ocean | Ocean surface | offshore | non-gyre |  | Coz15_A_1 | Fragments |  |  | tow | Neuston net | 2013-05-01 | 2013-05-31 | 200 |  |  | 579 |  | none | microscopy | Stereomicroscopy | no |  | 1 | Fragment major length | 40000 | 50000 | 10000 | 45000 | 44721.3595 | 30600 | 12240 | 4.6505 |  |  | 1e-06 | 8.7703e+12 |  | 0.25% | 0.06 |  | MP/m3 | 0.00015 | MP/m3 | 1.5e-08 | MP/m3/um | 0.000384 | MP/m3 | [7 empty] | Coz15_A_1 | [24 empty] | Size distribution from Fig 1 and MP concentration from main text; lat lon is the mean lat lon from the cruise report
| TS | JES | ND | Cózar et al., | 2015 |  | https://doi.org/10.1371/journal.pone.0121762 | Observation | Atlantic Ocean | Mediterranean Sea |  | Temperate | 37.6 | 11.9 |  | 0.25 | 0 | Ocean | Ocean surface | offshore | non-gyre |  | Coz15_A_1 | Fragments |  |  | tow | Neuston net | 2013-05-01 | 2013-05-31 | 200 |  |  | 579 |  | none | microscopy | Stereomicroscopy | no |  | 1 | Fragment major length | 50000 | 63000 | 13000 | 56500 | 56124.8608 | 38420 | 15368 | 4.7492 |  |  | 1e-06 | 1.7351e+13 |  | 0.14% | 0.06 |  | MP/m3 | 8.4e-05 | MP/m3 | 6.4615e-09 | MP/m3/um | 0.000234 | MP/m3 | [7 empty] | Coz15_A_1 | [24 empty] | Size distribution from Fig 1 and MP concentration from main text; lat lon is the mean lat lon from the cruise report
| TS | JES | ND | Cózar et al., | 2015 |  | https://doi.org/10.1371/journal.pone.0121762 | Observation | Atlantic Ocean | Mediterranean Sea |  | Temperate | 37.6 | 11.9 |  | 0.25 | 0 | Ocean | Ocean surface | offshore | non-gyre |  | Coz15_A_1 | Fragments |  |  | tow | Neuston net | 2013-05-01 | 2013-05-31 | 200 |  |  | 579 |  | none | microscopy | Stereomicroscopy | no |  | 1 | Fragment major length | 63000 | 79000 | 16000 | 71000 | 70547.8561 | 48280 | 19312 | 4.8485 |  |  | 1e-06 | 3.4441e+13 |  | 0.11% | 0.06 |  | MP/m3 | 6.6e-05 | MP/m3 | 4.125e-09 | MP/m3/um | 0.00015 | MP/m3 | [7 empty] | Coz15_A_1 | [24 empty] | Size distribution from Fig 1 and MP concentration from main text; lat lon is the mean lat lon from the cruise report
| TS | JES | ND | Cózar et al., | 2015 |  | https://doi.org/10.1371/journal.pone.0121762 | Observation | Atlantic Ocean | Mediterranean Sea |  | Temperate | 37.6 | 11.9 |  | 0.25 | 0 | Ocean | Ocean surface | offshore | non-gyre |  | Coz15_A_1 | Fragments |  |  | tow | Neuston net | 2013-05-01 | 2013-05-31 | 200 |  |  | 579 |  | none | microscopy | Stereomicroscopy | no |  | 1 | Fragment major length | 79000 | 100000 | 21000 | 89500 | 88881.9442 | 60860 | 24344 | 4.9488 |  |  | 1e-06 | 6.895e+13 |  | 0.05% | 0.06 |  | MP/m3 | 3e-05 | MP/m3 | 1.4286e-09 | MP/m3/um | 8.4e-05 | MP/m3 | [7 empty] | Coz15_A_1 | [24 empty] | Size distribution from Fig 1 and MP concentration from main text; lat lon is the mean lat lon from the cruise report
| TS | JES | ND | Cózar et al., | 2015 |  | https://doi.org/10.1371/journal.pone.0121762 | Observation | Atlantic Ocean | Mediterranean Sea |  | Temperate | 37.6 | 11.9 |  | 0.25 | 0 | Ocean | Ocean surface | offshore | non-gyre |  | Coz15_A_1 | Fragments |  |  | tow | Neuston net | 2013-05-01 | 2013-05-31 | 200 |  |  | 579 |  | none | microscopy | Stereomicroscopy | no |  | 1 | Fragment major length | 100000 | 1000000 | 900000 | 550000 | 316227.766 | 374000 | 149600 | 5.5 |  |  | 1e-06 | 9264069788443302 |  | 0.09% | 0.06 |  | MP/m3 | 5.4e-05 | MP/m3 | 6e-11 | MP/m3/um | 5.4e-05 | MP/m3 | [7 empty] | Coz15_A_1 | [24 empty] | Size distribution from Fig 1 and MP concentration from main text; lat lon is the mean lat lon from the cruise report
| TS | JES | ND | Pedrotti et al., | 2022 |  | https://doi.org/10.1016/j.scitotenv.2022.155958 | Observation | Atlantic Ocean | Mediterranean Sea |  | Temperate | 37.6 | 11.9 |  | 0.16 | 0 | Ocean | Ocean surface | offshore | non-gyre |  | Ped22_A_1 | Fragments |  |  | tow | Manta net | 2014-06-01 | 2014-11-30 | 333 |  |  | 422 |  | none | FTIR | ZooScan + manual FTIR | yes |  | 1 |  | 311 | 330 | 19 | 321 | 320.3592 | 218.28 | 87.312 | 2.5056 |  |  | 1e-06 | 3196860.373 |  | 1.136% | 1.885 |  | MP/m3 | 0.021416 | MP/m3 | 0.0011272 | MP/m3/um | 1.885 | MP/m3 | [7 empty] | Ped22_A_1 | -1.1331 | 3.5222 | 0.008003 | 0.027081 | Lower LOD assigned to max%, and upper LOD assigned to 5000um based on C-PSD tailing | 311 | 68263 | 5000 | 795.47 | 75000 | 1 | 5000 | 3328.2636 | 3127.0515 | 3542.4219 | MP/m3 | -2.1331 | 3771.4434 | 9.4e-08 | 1528.1945 | 1536.6639 | 1519.7239 | 1519.6384 | ug/m3 | Size distribution and MP counts from Figure 5; only fragments reported here as these were most abundant; MP concentrations estimated by multiplying MP/km2 by trawl depth
| TS | JES | ND | Pedrotti et al., | 2022 |  | https://doi.org/10.1016/j.scitotenv.2022.155958 | Observation | Atlantic Ocean | Mediterranean Sea |  | Temperate | 37.6 | 11.9 |  | 0.16 | 0 | Ocean | Ocean surface | offshore | non-gyre |  | Ped22_A_1 | Fragments |  |  | tow | Manta net | 2014-06-01 | 2014-11-30 | 333 |  |  | 422 |  | none | FTIR | ZooScan + manual FTIR | yes |  | 1 |  | 330 | 350 | 20 | 340 | 339.8529 | 231.2 | 92.48 | 2.5313 |  |  | 1e-06 | 3804742.4617 |  | 1.165% | 1.885 |  | MP/m3 | 0.021959 | MP/m3 | 0.0010979 | MP/m3/um | 1.8636 | MP/m3 | [7 empty] | Ped22_A_1 | [24 empty] | Size distribution and MP counts from Figure 5; only fragments reported here as these were most abundant; MP concentrations estimated by multiplying MP/km2 by trawl depth
| TS | JES | ND | Pedrotti et al., | 2022 |  | https://doi.org/10.1016/j.scitotenv.2022.155958 | Observation | Atlantic Ocean | Mediterranean Sea |  | Temperate | 37.6 | 11.9 |  | 0.16 | 0 | Ocean | Ocean surface | offshore | non-gyre |  | Ped22_A_1 | Fragments |  |  | tow | Manta net | 2014-06-01 | 2014-11-30 | 333 |  |  | 422 |  | none | FTIR | ZooScan + manual FTIR | yes |  | 1 |  | 350 | 371 | 21 | 360 | 360.3471 | 244.8 | 97.92 | 2.5567 |  |  | 1e-06 | 4522748.2845 |  | 1.118% | 1.885 |  | MP/m3 | 0.021066 | MP/m3 | 0.0010032 | MP/m3/um | 1.8416 | MP/m3 | [7 empty] | Ped22_A_1 | [24 empty] | Size distribution and MP counts from Figure 5; only fragments reported here as these were most abundant; MP concentrations estimated by multiplying MP/km2 by trawl depth
| TS | JES | ND | Pedrotti et al., | 2022 |  | https://doi.org/10.1016/j.scitotenv.2022.155958 | Observation | Atlantic Ocean | Mediterranean Sea |  | Temperate | 37.6 | 11.9 |  | 0.16 | 0 | Ocean | Ocean surface | offshore | non-gyre |  | Ped22_A_1 | Fragments |  |  | tow | Manta net | 2014-06-01 | 2014-11-30 | 333 |  |  | 422 |  | none | FTIR | ZooScan + manual FTIR | yes |  | 1 |  | 371 | 393 | 22 | 382 | 381.8416 | 259.76 | 103.904 | 2.5819 |  |  | 1e-06 | 5396179.5887 |  | 1.146% | 1.885 |  | MP/m3 | 0.0216 | MP/m3 | 0.00098182 | MP/m3/um | 1.8206 | MP/m3 | [7 empty] | Ped22_A_1 | [24 empty] | Size distribution and MP counts from Figure 5; only fragments reported here as these were most abundant; MP concentrations estimated by multiplying MP/km2 by trawl depth
| TS | JES | ND | Pedrotti et al., | 2022 |  | https://doi.org/10.1016/j.scitotenv.2022.155958 | Observation | Atlantic Ocean | Mediterranean Sea |  | Temperate | 37.6 | 11.9 |  | 0.16 | 0 | Ocean | Ocean surface | offshore | non-gyre |  | Ped22_A_1 | Fragments |  |  | tow | Manta net | 2014-06-01 | 2014-11-30 | 333 |  |  | 422 |  | none | FTIR | ZooScan + manual FTIR | yes |  | 1 |  | 393 | 417 | 24 | 405 | 404.8222 | 275.4 | 110.16 | 2.6073 |  |  | 1e-06 | 6430589.5163 |  | 1.029% | 1.885 |  | MP/m3 | 0.019389 | MP/m3 | 0.00080788 | MP/m3/um | 1.799 | MP/m3 | [7 empty] | Ped22_A_1 | [24 empty] | Size distribution and MP counts from Figure 5; only fragments reported here as these were most abundant; MP concentrations estimated by multiplying MP/km2 by trawl depth
| TS | JES | ND | Pedrotti et al., | 2022 |  | https://doi.org/10.1016/j.scitotenv.2022.155958 | Observation | Atlantic Ocean | Mediterranean Sea |  | Temperate | 37.6 | 11.9 |  | 0.16 | 0 | Ocean | Ocean surface | offshore | non-gyre |  | Ped22_A_1 | Fragments |  |  | tow | Manta net | 2014-06-01 | 2014-11-30 | 333 |  |  | 422 |  | none | FTIR | ZooScan + manual FTIR | yes |  | 1 |  | 417 | 442 | 25 | 429 | 429.3181 | 291.72 | 116.688 | 2.6328 |  |  | 1e-06 | 7651915.8543 |  | 1.205% | 1.885 |  | MP/m3 | 0.022708 | MP/m3 | 0.00090833 | MP/m3/um | 1.7796 | MP/m3 | [7 empty] | Ped22_A_1 | [24 empty] | Size distribution and MP counts from Figure 5; only fragments reported here as these were most abundant; MP concentrations estimated by multiplying MP/km2 by trawl depth
| TS | JES | ND | Pedrotti et al., | 2022 |  | https://doi.org/10.1016/j.scitotenv.2022.155958 | Observation | Atlantic Ocean | Mediterranean Sea |  | Temperate | 37.6 | 11.9 |  | 0.16 | 0 | Ocean | Ocean surface | offshore | non-gyre |  | Ped22_A_1 | Fragments |  |  | tow | Manta net | 2014-06-01 | 2014-11-30 | 333 |  |  | 422 |  | none | FTIR | ZooScan + manual FTIR | yes |  | 1 |  | 442 | 468 | 26 | 455 | 454.8142 | 309.4 | 123.76 | 2.6578 |  |  | 1e-06 | 9118707.6779 |  | 1.235% | 1.885 |  | MP/m3 | 0.023284 | MP/m3 | 0.00089552 | MP/m3/um | 1.7569 | MP/m3 | [7 empty] | Ped22_A_1 | [24 empty] | Size distribution and MP counts from Figure 5; only fragments reported here as these were most abundant; MP concentrations estimated by multiplying MP/km2 by trawl depth
| TS | JES | ND | Pedrotti et al., | 2022 |  | https://doi.org/10.1016/j.scitotenv.2022.155958 | Observation | Atlantic Ocean | Mediterranean Sea |  | Temperate | 37.6 | 11.9 |  | 0.16 | 0 | Ocean | Ocean surface | offshore | non-gyre |  | Ped22_A_1 | Fragments |  |  | tow | Manta net | 2014-06-01 | 2014-11-30 | 333 |  |  | 422 |  | none | FTIR | ZooScan + manual FTIR | yes |  | 1 |  | 468 | 496 | 28 | 482 | 481.7966 | 327.76 | 131.104 | 2.6829 |  |  | 1e-06 | 10840124.7536 |  | 1.447% | 1.885 |  | MP/m3 | 0.02727 | MP/m3 | 0.00097391 | MP/m3/um | 1.7336 | MP/m3 | [7 empty] | Ped22_A_1 | [24 empty] | Size distribution and MP counts from Figure 5; only fragments reported here as these were most abundant; MP concentrations estimated by multiplying MP/km2 by trawl depth
| TS | JES | ND | Pedrotti et al., | 2022 |  | https://doi.org/10.1016/j.scitotenv.2022.155958 | Observation | Atlantic Ocean | Mediterranean Sea |  | Temperate | 37.6 | 11.9 |  | 0.16 | 0 | Ocean | Ocean surface | offshore | non-gyre |  | Ped22_A_1 | Fragments |  |  | tow | Manta net | 2014-06-01 | 2014-11-30 | 333 |  |  | 422 |  | none | FTIR | ZooScan + manual FTIR | yes |  | 1 |  | 496 | 526 | 30 | 511 | 510.7798 | 347.48 | 138.992 | 2.7082 |  |  | 1e-06 | 12916711.2056 |  | 1.694% | 1.885 |  | MP/m3 | 0.031938 | MP/m3 | 0.0010646 | MP/m3/um | 1.7063 | MP/m3 | [7 empty] | Ped22_A_1 | [24 empty] | Size distribution and MP counts from Figure 5; only fragments reported here as these were most abundant; MP concentrations estimated by multiplying MP/km2 by trawl depth
| TS | JES | ND | Pedrotti et al., | 2022 |  | https://doi.org/10.1016/j.scitotenv.2022.155958 | Observation | Atlantic Ocean | Mediterranean Sea |  | Temperate | 37.6 | 11.9 |  | 0.16 | 0 | Ocean | Ocean surface | offshore | non-gyre |  | Ped22_A_1 | Fragments |  |  | tow | Manta net | 2014-06-01 | 2014-11-30 | 333 |  |  | 422 |  | none | FTIR | ZooScan + manual FTIR | yes |  | 1 |  | 526 | 558 | 32 | 542 | 541.7638 | 368.56 | 147.424 | 2.7338 |  |  | 1e-06 | 15412922.1096 |  | 1.737% | 1.885 |  | MP/m3 | 0.032747 | MP/m3 | 0.0010233 | MP/m3/um | 1.6744 | MP/m3 | [7 empty] | Ped22_A_1 | [24 empty] | Size distribution and MP counts from Figure 5; only fragments reported here as these were most abundant; MP concentrations estimated by multiplying MP/km2 by trawl depth
| TS | JES | ND | Pedrotti et al., | 2022 |  | https://doi.org/10.1016/j.scitotenv.2022.155958 | Observation | Atlantic Ocean | Mediterranean Sea |  | Temperate | 37.6 | 11.9 |  | 0.16 | 0 | Ocean | Ocean surface | offshore | non-gyre |  | Ped22_A_1 | Fragments |  |  | tow | Manta net | 2014-06-01 | 2014-11-30 | 333 |  |  | 422 |  | none | FTIR | ZooScan + manual FTIR | yes |  | 1 |  | 558 | 591 | 33 | 574 | 574.263 | 390.32 | 156.128 | 2.7591 |  |  | 1e-06 | 18323611.0162 |  | 1.612% | 1.885 |  | MP/m3 | 0.030389 | MP/m3 | 0.00092087 | MP/m3/um | 1.6416 | MP/m3 | [7 empty] | Ped22_A_1 | [24 empty] | Size distribution and MP counts from Figure 5; only fragments reported here as these were most abundant; MP concentrations estimated by multiplying MP/km2 by trawl depth
| TS | JES | ND | Pedrotti et al., | 2022 |  | https://doi.org/10.1016/j.scitotenv.2022.155958 | Observation | Atlantic Ocean | Mediterranean Sea |  | Temperate | 37.6 | 11.9 |  | 0.16 | 0 | Ocean | Ocean surface | offshore | non-gyre |  | Ped22_A_1 | Fragments |  |  | tow | Manta net | 2014-06-01 | 2014-11-30 | 333 |  |  | 422 |  | none | FTIR | ZooScan + manual FTIR | yes |  | 1 |  | 591 | 626 | 35 | 609 | 608.2483 | 414.12 | 165.648 | 2.7841 |  |  | 1e-06 | 21847006.1715 |  | 2.157% | 1.885 |  | MP/m3 | 0.040654 | MP/m3 | 0.0011615 | MP/m3/um | 1.6112 | MP/m3 | [7 empty] | Ped22_A_1 | [24 empty] | Size distribution and MP counts from Figure 5; only fragments reported here as these were most abundant; MP concentrations estimated by multiplying MP/km2 by trawl depth
| TS | JES | ND | Pedrotti et al., | 2022 |  | https://doi.org/10.1016/j.scitotenv.2022.155958 | Observation | Atlantic Ocean | Mediterranean Sea |  | Temperate | 37.6 | 11.9 |  | 0.16 | 0 | Ocean | Ocean surface | offshore | non-gyre |  | Ped22_A_1 | Fragments |  |  | tow | Manta net | 2014-06-01 | 2014-11-30 | 333 |  |  | 422 |  | none | FTIR | ZooScan + manual FTIR | yes |  | 1 |  | 626 | 664 | 38 | 645 | 644.7201 | 438.6 | 175.44 | 2.8094 |  |  | 1e-06 | 25975688.9195 |  | 2.069% | 1.885 |  | MP/m3 | 0.039002 | MP/m3 | 0.0010264 | MP/m3/um | 1.5706 | MP/m3 | [7 empty] | Ped22_A_1 | [24 empty] | Size distribution and MP counts from Figure 5; only fragments reported here as these were most abundant; MP concentrations estimated by multiplying MP/km2 by trawl depth
| TS | JES | ND | Pedrotti et al., | 2022 |  | https://doi.org/10.1016/j.scitotenv.2022.155958 | Observation | Atlantic Ocean | Mediterranean Sea |  | Temperate | 37.6 | 11.9 |  | 0.16 | 0 | Ocean | Ocean surface | offshore | non-gyre |  | Ped22_A_1 | Fragments |  |  | tow | Manta net | 2014-06-01 | 2014-11-30 | 333 |  |  | 422 |  | none | FTIR | ZooScan + manual FTIR | yes |  | 1 |  | 664 | 704 | 40 | 684 | 683.7075 | 465.12 | 186.048 | 2.8349 |  |  | 1e-06 | 30978402.0381 |  | 2.193% | 1.885 |  | MP/m3 | 0.041342 | MP/m3 | 0.0010336 | MP/m3/um | 1.5316 | MP/m3 | [7 empty] | Ped22_A_1 | [24 empty] | Size distribution and MP counts from Figure 5; only fragments reported here as these were most abundant; MP concentrations estimated by multiplying MP/km2 by trawl depth
| TS | JES | ND | Pedrotti et al., | 2022 |  | https://doi.org/10.1016/j.scitotenv.2022.155958 | Observation | Atlantic Ocean | Mediterranean Sea |  | Temperate | 37.6 | 11.9 |  | 0.16 | 0 | Ocean | Ocean surface | offshore | non-gyre |  | Ped22_A_1 | Fragments |  |  | tow | Manta net | 2014-06-01 | 2014-11-30 | 333 |  |  | 422 |  | none | FTIR | ZooScan + manual FTIR | yes |  | 1 |  | 704 | 746 | 42 | 725 | 724.6958 | 493 | 197.2 | 2.8602 |  |  | 1e-06 | 36889960.9498 |  | 2.325% | 1.885 |  | MP/m3 | 0.043823 | MP/m3 | 0.0010434 | MP/m3/um | 1.4902 | MP/m3 | [7 empty] | Ped22_A_1 | [24 empty] | Size distribution and MP counts from Figure 5; only fragments reported here as these were most abundant; MP concentrations estimated by multiplying MP/km2 by trawl depth
| TS | JES | ND | Pedrotti et al., | 2022 |  | https://doi.org/10.1016/j.scitotenv.2022.155958 | Observation | Atlantic Ocean | Mediterranean Sea |  | Temperate | 37.6 | 11.9 |  | 0.16 | 0 | Ocean | Ocean surface | offshore | non-gyre |  | Ped22_A_1 | Fragments |  |  | tow | Manta net | 2014-06-01 | 2014-11-30 | 333 |  |  | 422 |  | none | FTIR | ZooScan + manual FTIR | yes |  | 1 |  | 746 | 791 | 45 | 768 | 768.1706 | 522.24 | 208.896 | 2.8855 |  |  | 1e-06 | 43878981.1197 |  | 2.384% | 1.885 |  | MP/m3 | 0.044933 | MP/m3 | 0.00099851 | MP/m3/um | 1.4464 | MP/m3 | [7 empty] | Ped22_A_1 | [24 empty] | Size distribution and MP counts from Figure 5; only fragments reported here as these were most abundant; MP concentrations estimated by multiplying MP/km2 by trawl depth
| TS | JES | ND | Pedrotti et al., | 2022 |  | https://doi.org/10.1016/j.scitotenv.2022.155958 | Observation | Atlantic Ocean | Mediterranean Sea |  | Temperate | 37.6 | 11.9 |  | 0.16 | 0 | Ocean | Ocean surface | offshore | non-gyre |  | Ped22_A_1 | Fragments |  |  | tow | Manta net | 2014-06-01 | 2014-11-30 | 333 |  |  | 422 |  | none | FTIR | ZooScan + manual FTIR | yes |  | 1 |  | 791 | 838 | 47 | 815 | 814.1609 | 554.2 | 221.68 | 2.9107 |  |  | 1e-06 | 52372331.432 |  | 2.527% | 1.885 |  | MP/m3 | 0.047629 | MP/m3 | 0.0010134 | MP/m3/um | 1.4015 | MP/m3 | [7 empty] | Ped22_A_1 | [24 empty] | Size distribution and MP counts from Figure 5; only fragments reported here as these were most abundant; MP concentrations estimated by multiplying MP/km2 by trawl depth
| TS | JES | ND | Pedrotti et al., | 2022 |  | https://doi.org/10.1016/j.scitotenv.2022.155958 | Observation | Atlantic Ocean | Mediterranean Sea |  | Temperate | 37.6 | 11.9 |  | 0.16 | 0 | Ocean | Ocean surface | offshore | non-gyre |  | Ped22_A_1 | Fragments |  |  | tow | Manta net | 2014-06-01 | 2014-11-30 | 333 |  |  | 422 |  | none | FTIR | ZooScan + manual FTIR | yes |  | 1 |  | 838 | 889 | 50 | 863 | 863.1234 | 586.84 | 234.736 | 2.9361 |  |  | 1e-06 | 62254524.4931 |  | 2.678% | 1.885 |  | MP/m3 | 0.050487 | MP/m3 | 0.0010097 | MP/m3/um | 1.3539 | MP/m3 | [7 empty] | Ped22_A_1 | [24 empty] | Size distribution and MP counts from Figure 5; only fragments reported here as these were most abundant; MP concentrations estimated by multiplying MP/km2 by trawl depth
| TS | JES | ND | Pedrotti et al., | 2022 |  | https://doi.org/10.1016/j.scitotenv.2022.155958 | Observation | Atlantic Ocean | Mediterranean Sea |  | Temperate | 37.6 | 11.9 |  | 0.16 | 0 | Ocean | Ocean surface | offshore | non-gyre |  | Ped22_A_1 | Fragments |  |  | tow | Manta net | 2014-06-01 | 2014-11-30 | 333 |  |  | 422 |  | none | FTIR | ZooScan + manual FTIR | yes |  | 1 |  | 889 | 942 | 53 | 915 | 915.1164 | 622.2 | 248.88 | 2.9615 |  |  | 1e-06 | 74198471.5389 |  | 2.57% | 1.885 |  | MP/m3 | 0.048435 | MP/m3 | 0.00091387 | MP/m3/um | 1.3034 | MP/m3 | [7 empty] | Ped22_A_1 | [24 empty] | Size distribution and MP counts from Figure 5; only fragments reported here as these were most abundant; MP concentrations estimated by multiplying MP/km2 by trawl depth
| TS | JES | ND | Pedrotti et al., | 2022 |  | https://doi.org/10.1016/j.scitotenv.2022.155958 | Observation | Atlantic Ocean | Mediterranean Sea |  | Temperate | 37.6 | 11.9 |  | 0.16 | 0 | Ocean | Ocean surface | offshore | non-gyre |  | Ped22_A_1 | Fragments |  |  | tow | Manta net | 2014-06-01 | 2014-11-30 | 333 |  |  | 422 |  | none | FTIR | ZooScan + manual FTIR | yes |  | 1 |  | 942 | 998 | 57 | 970 | 969.5958 | 659.6 | 263.84 | 2.9866 |  |  | 1e-06 | 88350829.1538 |  | 2.635% | 1.885 |  | MP/m3 | 0.049662 | MP/m3 | 0.00087127 | MP/m3/um | 1.2549 | MP/m3 | [7 empty] | Ped22_A_1 | [24 empty] | Size distribution and MP counts from Figure 5; only fragments reported here as these were most abundant; MP concentrations estimated by multiplying MP/km2 by trawl depth
| TS | JES | ND | Pedrotti et al., | 2022 |  | https://doi.org/10.1016/j.scitotenv.2022.155958 | Observation | Atlantic Ocean | Mediterranean Sea |  | Temperate | 37.6 | 11.9 |  | 0.16 | 0 | Ocean | Ocean surface | offshore | non-gyre |  | Ped22_A_1 | Fragments |  |  | tow | Manta net | 2014-06-01 | 2014-11-30 | 333 |  |  | 422 |  | none | FTIR | ZooScan + manual FTIR | yes |  | 1 |  | 998 | 1058 | 60 | 1028 | 1027.5622 | 699.04 | 279.616 | 3.0118 |  |  | 1e-06 | 105164890.2317 |  | 2.793% | 1.885 |  | MP/m3 | 0.052642 | MP/m3 | 0.00087737 | MP/m3/um | 1.2053 | MP/m3 | [7 empty] | Ped22_A_1 | [24 empty] | Size distribution and MP counts from Figure 5; only fragments reported here as these were most abundant; MP concentrations estimated by multiplying MP/km2 by trawl depth
| TS | JES | ND | Pedrotti et al., | 2022 |  | https://doi.org/10.1016/j.scitotenv.2022.155958 | Observation | Atlantic Ocean | Mediterranean Sea |  | Temperate | 37.6 | 11.9 |  | 0.16 | 0 | Ocean | Ocean surface | offshore | non-gyre |  | Ped22_A_1 | Fragments |  |  | tow | Manta net | 2014-06-01 | 2014-11-30 | 333 |  |  | 422 |  | none | FTIR | ZooScan + manual FTIR | yes |  | 1 |  | 1058 | 1122 | 64 | 1090 | 1089.5302 | 741.2 | 296.48 | 3.0372 |  |  | 1e-06 | 125362803.9344 |  | 2.77% | 1.885 |  | MP/m3 | 0.05221 | MP/m3 | 0.00081579 | MP/m3/um | 1.1526 | MP/m3 | [7 empty] | Ped22_A_1 | [24 empty] | Size distribution and MP counts from Figure 5; only fragments reported here as these were most abundant; MP concentrations estimated by multiplying MP/km2 by trawl depth
| TS | JES | ND | Pedrotti et al., | 2022 |  | https://doi.org/10.1016/j.scitotenv.2022.155958 | Observation | Atlantic Ocean | Mediterranean Sea |  | Temperate | 37.6 | 11.9 |  | 0.16 | 0 | Ocean | Ocean surface | offshore | non-gyre |  | Ped22_A_1 | Fragments |  |  | tow | Manta net | 2014-06-01 | 2014-11-30 | 333 |  |  | 422 |  | none | FTIR | ZooScan + manual FTIR | yes |  | 1 |  | 1122 | 1189 | 67 | 1156 | 1155.0143 | 786.08 | 314.432 | 3.0626 |  |  | 1e-06 | 149478751.906 |  | 2.747% | 1.885 |  | MP/m3 | 0.051782 | MP/m3 | 0.00077287 | MP/m3/um | 1.1004 | MP/m3 | [7 empty] | Ped22_A_1 | [24 empty] | Size distribution and MP counts from Figure 5; only fragments reported here as these were most abundant; MP concentrations estimated by multiplying MP/km2 by trawl depth
| TS | JES | ND | Pedrotti et al., | 2022 |  | https://doi.org/10.1016/j.scitotenv.2022.155958 | Observation | Atlantic Ocean | Mediterranean Sea |  | Temperate | 37.6 | 11.9 |  | 0.16 | 0 | Ocean | Ocean surface | offshore | non-gyre |  | Ped22_A_1 | Fragments |  |  | tow | Manta net | 2014-06-01 | 2014-11-30 | 333 |  |  | 422 |  | none | FTIR | ZooScan + manual FTIR | yes |  | 1 |  | 1189 | 1261 | 71 | 1225 | 1224.4709 | 833 | 333.2 | 3.0879 |  |  | 1e-06 | 177949629.0615 |  | 2.912% | 1.885 |  | MP/m3 | 0.054889 | MP/m3 | 0.00077309 | MP/m3/um | 1.0486 | MP/m3 | 1224.4709 | 0.00077309 | 1.0486 | 0.020624 | 1189 | 1261 | 3.0752 | Ped22_A_1 | [24 empty] | Size distribution and MP counts from Figure 5; only fragments reported here as these were most abundant; MP concentrations estimated by multiplying MP/km2 by trawl depth
| TS | JES | ND | Pedrotti et al., | 2022 |  | https://doi.org/10.1016/j.scitotenv.2022.155958 | Observation | Atlantic Ocean | Mediterranean Sea |  | Temperate | 37.6 | 11.9 |  | 0.16 | 0 | Ocean | Ocean surface | offshore | non-gyre |  | Ped22_A_1 | Fragments |  |  | tow | Manta net | 2014-06-01 | 2014-11-30 | 333 |  |  | 422 |  | none | FTIR | ZooScan + manual FTIR | yes |  | 1 |  | 1261 | 1336 | 76 | 1298 | 1297.9584 | 882.64 | 353.056 | 3.1133 |  |  | 1e-06 | 211780805.7642 |  | 2.702% | 1.885 |  | MP/m3 | 0.050937 | MP/m3 | 0.00067022 | MP/m3/um | 0.99374 | MP/m3 | 1297.9584 | 0.00067022 | 0.99374 | -0.0027256 | 1261 | 1336 | 3.1007 | Ped22_A_1 | [24 empty] | Size distribution and MP counts from Figure 5; only fragments reported here as these were most abundant; MP concentrations estimated by multiplying MP/km2 by trawl depth
| TS | JES | ND | Pedrotti et al., | 2022 |  | https://doi.org/10.1016/j.scitotenv.2022.155958 | Observation | Atlantic Ocean | Mediterranean Sea |  | Temperate | 37.6 | 11.9 |  | 0.16 | 0 | Ocean | Ocean surface | offshore | non-gyre |  | Ped22_A_1 | Fragments |  |  | tow | Manta net | 2014-06-01 | 2014-11-30 | 333 |  |  | 422 |  | none | FTIR | ZooScan + manual FTIR | yes |  | 1 |  | 1336 | 1416 | 80 | 1376 | 1375.4185 | 935.68 | 374.272 | 3.1384 |  |  | 1e-06 | 252201788.8079 |  | 2.508% | 1.885 |  | MP/m3 | 0.047269 | MP/m3 | 0.00059086 | MP/m3/um | 0.94281 | MP/m3 | 1375.4185 | 0.00059086 | 0.94281 | -0.025577 | 1336 | 1416 | 3.1258 | Ped22_A_1 | [24 empty] | Size distribution and MP counts from Figure 5; only fragments reported here as these were most abundant; MP concentrations estimated by multiplying MP/km2 by trawl depth
| TS | JES | ND | Pedrotti et al., | 2022 |  | https://doi.org/10.1016/j.scitotenv.2022.155958 | Observation | Atlantic Ocean | Mediterranean Sea |  | Temperate | 37.6 | 11.9 |  | 0.16 | 0 | Ocean | Ocean surface | offshore | non-gyre |  | Ped22_A_1 | Fragments |  |  | tow | Manta net | 2014-06-01 | 2014-11-30 | 333 |  |  | 422 |  | none | FTIR | ZooScan + manual FTIR | yes |  | 1 |  | 1416 | 1501 | 85 | 1459 | 1457.8807 | 992.12 | 396.848 | 3.1637 |  |  | 1e-06 | 300544645.9487 |  | 2.571% | 1.885 |  | MP/m3 | 0.048467 | MP/m3 | 0.00057019 | MP/m3/um | 0.89554 | MP/m3 | 1457.8807 | 0.00057019 | 0.89554 | -0.047916 | 1416 | 1501 | 3.1511 | Ped22_A_1 | [24 empty] | Size distribution and MP counts from Figure 5; only fragments reported here as these were most abundant; MP concentrations estimated by multiplying MP/km2 by trawl depth
| TS | JES | ND | Pedrotti et al., | 2022 |  | https://doi.org/10.1016/j.scitotenv.2022.155958 | Observation | Atlantic Ocean | Mediterranean Sea |  | Temperate | 37.6 | 11.9 |  | 0.16 | 0 | Ocean | Ocean surface | offshore | non-gyre |  | Ped22_A_1 | Fragments |  |  | tow | Manta net | 2014-06-01 | 2014-11-30 | 333 |  |  | 422 |  | none | FTIR | ZooScan + manual FTIR | yes |  | 1 |  | 1501 | 1591 | 90 | 1546 | 1545.3449 | 1051.28 | 420.512 | 3.189 |  |  | 1e-06 | 357701576.4497 |  | 2.818% | 1.885 |  | MP/m3 | 0.053111 | MP/m3 | 0.00059013 | MP/m3/um | 0.84707 | MP/m3 | 1545.3449 | 0.00059013 | 0.84707 | -0.07208 | 1501 | 1591 | 3.1764 | Ped22_A_1 | [24 empty] | Size distribution and MP counts from Figure 5; only fragments reported here as these were most abundant; MP concentrations estimated by multiplying MP/km2 by trawl depth
| TS | JES | ND | Pedrotti et al., | 2022 |  | https://doi.org/10.1016/j.scitotenv.2022.155958 | Observation | Atlantic Ocean | Mediterranean Sea |  | Temperate | 37.6 | 11.9 |  | 0.16 | 0 | Ocean | Ocean surface | offshore | non-gyre |  | Ped22_A_1 | Fragments |  |  | tow | Manta net | 2014-06-01 | 2014-11-30 | 333 |  |  | 422 |  | none | FTIR | ZooScan + manual FTIR | yes |  | 1 |  | 1591 | 1687 | 95 | 1639 | 1638.297 | 1114.52 | 445.808 | 3.2144 |  |  | 1e-06 | 426213279.9272 |  | 2.446% | 1.885 |  | MP/m3 | 0.046116 | MP/m3 | 0.00048543 | MP/m3/um | 0.79396 | MP/m3 | 1638.297 | 0.00048543 | 0.79396 | -0.1002 | 1591 | 1687 | 3.2017 | Ped22_A_1 | [24 empty] | Size distribution and MP counts from Figure 5; only fragments reported here as these were most abundant; MP concentrations estimated by multiplying MP/km2 by trawl depth
| TS | JES | ND | Pedrotti et al., | 2022 |  | https://doi.org/10.1016/j.scitotenv.2022.155958 | Observation | Atlantic Ocean | Mediterranean Sea |  | Temperate | 37.6 | 11.9 |  | 0.16 | 0 | Ocean | Ocean surface | offshore | non-gyre |  | Ped22_A_1 | Fragments |  |  | tow | Manta net | 2014-06-01 | 2014-11-30 | 333 |  |  | 422 |  | none | FTIR | ZooScan + manual FTIR | yes |  | 1 |  | 1687 | 1788 | 101 | 1737 | 1736.766 | 1181.16 | 472.464 | 3.2397 |  |  | 1e-06 | 507478180.9455 |  | 2.27% | 1.885 |  | MP/m3 | 0.042795 | MP/m3 | 0.00042372 | MP/m3/um | 0.74784 | MP/m3 | 1736.766 | 0.00042372 | 0.74784 | -0.12619 | 1687 | 1788 | 3.2271 | Ped22_A_1 | [24 empty] | Size distribution and MP counts from Figure 5; only fragments reported here as these were most abundant; MP concentrations estimated by multiplying MP/km2 by trawl depth
| TS | JES | ND | Pedrotti et al., | 2022 |  | https://doi.org/10.1016/j.scitotenv.2022.155958 | Observation | Atlantic Ocean | Mediterranean Sea |  | Temperate | 37.6 | 11.9 |  | 0.16 | 0 | Ocean | Ocean surface | offshore | non-gyre |  | Ped22_A_1 | Fragments |  |  | tow | Manta net | 2014-06-01 | 2014-11-30 | 333 |  |  | 422 |  | none | FTIR | ZooScan + manual FTIR | yes |  | 1 |  | 1788 | 1895 | 107 | 1842 | 1840.7227 | 1252.56 | 501.024 | 3.265 |  |  | 1e-06 | 604844944.69 |  | 2.407% | 1.885 |  | MP/m3 | 0.045363 | MP/m3 | 0.00042395 | MP/m3/um | 0.70505 | MP/m3 | 1840.7227 | 0.00042395 | 0.70505 | -0.15178 | 1788 | 1895 | 3.2524 | Ped22_A_1 | [24 empty] | Size distribution and MP counts from Figure 5; only fragments reported here as these were most abundant; MP concentrations estimated by multiplying MP/km2 by trawl depth
| TS | JES | ND | Pedrotti et al., | 2022 |  | https://doi.org/10.1016/j.scitotenv.2022.155958 | Observation | Atlantic Ocean | Mediterranean Sea |  | Temperate | 37.6 | 11.9 |  | 0.16 | 0 | Ocean | Ocean surface | offshore | non-gyre |  | Ped22_A_1 | Fragments |  |  | tow | Manta net | 2014-06-01 | 2014-11-30 | 333 |  |  | 422 |  | none | FTIR | ZooScan + manual FTIR | yes |  | 1 |  | 1895 | 2009 | 114 | 1952 | 1951.1676 | 1327.36 | 530.944 | 3.2903 |  |  | 1e-06 | 719996924.3542 |  | 2.387% | 1.885 |  | MP/m3 | 0.044991 | MP/m3 | 0.00039466 | MP/m3/um | 0.65969 | MP/m3 | 1951.1676 | 0.00039466 | 0.65969 | -0.18066 | 1895 | 2009 | 3.2776 | Ped22_A_1 | [24 empty] | Size distribution and MP counts from Figure 5; only fragments reported here as these were most abundant; MP concentrations estimated by multiplying MP/km2 by trawl depth
| TS | JES | ND | Pedrotti et al., | 2022 |  | https://doi.org/10.1016/j.scitotenv.2022.155958 | Observation | Atlantic Ocean | Mediterranean Sea |  | Temperate | 37.6 | 11.9 |  | 0.16 | 0 | Ocean | Ocean surface | offshore | non-gyre |  | Ped22_A_1 | Fragments |  |  | tow | Manta net | 2014-06-01 | 2014-11-30 | 333 |  |  | 422 |  | none | FTIR | ZooScan + manual FTIR | yes |  | 1 |  | 2009 | 2130 | 121 | 2069 | 2068.6155 | 1406.92 | 562.768 | 3.3157 |  |  | 1e-06 | 857585028.2294 |  | 2.215% | 1.885 |  | MP/m3 | 0.041751 | MP/m3 | 0.00034505 | MP/m3/um | 0.61469 | MP/m3 | 2068.6155 | 0.00034505 | 0.61469 | -0.21134 | 2009 | 2130 | 3.303 | Ped22_A_1 | [24 empty] | Size distribution and MP counts from Figure 5; only fragments reported here as these were most abundant; MP concentrations estimated by multiplying MP/km2 by trawl depth
| TS | JES | ND | Pedrotti et al., | 2022 |  | https://doi.org/10.1016/j.scitotenv.2022.155958 | Observation | Atlantic Ocean | Mediterranean Sea |  | Temperate | 37.6 | 11.9 |  | 0.16 | 0 | Ocean | Ocean surface | offshore | non-gyre |  | Ped22_A_1 | Fragments |  |  | tow | Manta net | 2014-06-01 | 2014-11-30 | 333 |  |  | 422 |  | none | FTIR | ZooScan + manual FTIR | yes |  | 1 |  | 2130 | 2257 | 128 | 2194 | 2192.5807 | 1491.92 | 596.768 | 3.341 |  |  | 1e-06 | 1022127956.0998 |  | 2.055% | 1.885 |  | MP/m3 | 0.038745 | MP/m3 | 0.00030269 | MP/m3/um | 0.57294 | MP/m3 | 2192.5807 | 0.00030269 | 0.57294 | -0.24189 | 2130 | 2257 | 3.3284 | Ped22_A_1 | [24 empty] | Size distribution and MP counts from Figure 5; only fragments reported here as these were most abundant; MP concentrations estimated by multiplying MP/km2 by trawl depth
| TS | JES | ND | Pedrotti et al., | 2022 |  | https://doi.org/10.1016/j.scitotenv.2022.155958 | Observation | Atlantic Ocean | Mediterranean Sea |  | Temperate | 37.6 | 11.9 |  | 0.16 | 0 | Ocean | Ocean surface | offshore | non-gyre |  | Ped22_A_1 | Fragments |  |  | tow | Manta net | 2014-06-01 | 2014-11-30 | 333 |  |  | 422 |  | none | FTIR | ZooScan + manual FTIR | yes |  | 1 |  | 2257 | 2393 | 135 | 2325 | 2324.0054 | 1581 | 632.4 | 3.3662 |  |  | 1e-06 | 1216632692.523 |  | 1.907% | 1.885 |  | MP/m3 | 0.035955 | MP/m3 | 0.00026633 | MP/m3/um | 0.5342 | MP/m3 | 2324.0054 | 0.00026633 | 0.5342 | -0.2723 | 2257 | 2393 | 3.3535 | Ped22_A_1 | [24 empty] | Size distribution and MP counts from Figure 5; only fragments reported here as these were most abundant; MP concentrations estimated by multiplying MP/km2 by trawl depth
| TS | JES | ND | Pedrotti et al., | 2022 |  | https://doi.org/10.1016/j.scitotenv.2022.155958 | Observation | Atlantic Ocean | Mediterranean Sea |  | Temperate | 37.6 | 11.9 |  | 0.16 | 0 | Ocean | Ocean surface | offshore | non-gyre |  | Ped22_A_1 | Fragments |  |  | tow | Manta net | 2014-06-01 | 2014-11-30 | 333 |  |  | 422 |  | none | FTIR | ZooScan + manual FTIR | yes |  | 1 |  | 2393 | 2536 | 144 | 2465 | 2463.4626 | 1676.2 | 670.48 | 3.3915 |  |  | 1e-06 | 1449626969.4161 |  | 2.022% | 1.885 |  | MP/m3 | 0.038112 | MP/m3 | 0.00026467 | MP/m3/um | 0.49824 | MP/m3 | 2463.4626 | 0.00026467 | 0.49824 | -0.30256 | 2393 | 2536 | 3.3789 | Ped22_A_1 | [24 empty] | Size distribution and MP counts from Figure 5; only fragments reported here as these were most abundant; MP concentrations estimated by multiplying MP/km2 by trawl depth
| TS | JES | ND | Pedrotti et al., | 2022 |  | https://doi.org/10.1016/j.scitotenv.2022.155958 | Observation | Atlantic Ocean | Mediterranean Sea |  | Temperate | 37.6 | 11.9 |  | 0.16 | 0 | Ocean | Ocean surface | offshore | non-gyre |  | Ped22_A_1 | Fragments |  |  | tow | Manta net | 2014-06-01 | 2014-11-30 | 333 |  |  | 422 |  | none | FTIR | ZooScan + manual FTIR | yes |  | 1 |  | 2536 | 2689 | 152 | 2613 | 2611.3797 | 1776.84 | 710.736 | 3.4169 |  |  | 1e-06 | 1726733378.6333 |  | 1.643% | 1.885 |  | MP/m3 | 0.030963 | MP/m3 | 0.00020371 | MP/m3/um | 0.46013 | MP/m3 | 2611.3797 | 0.00020371 | 0.46013 | -0.33712 | 2536 | 2689 | 3.4041 | Ped22_A_1 | [24 empty] | Size distribution and MP counts from Figure 5; only fragments reported here as these were most abundant; MP concentrations estimated by multiplying MP/km2 by trawl depth
| TS | JES | ND | Pedrotti et al., | 2022 |  | https://doi.org/10.1016/j.scitotenv.2022.155958 | Observation | Atlantic Ocean | Mediterranean Sea |  | Temperate | 37.6 | 11.9 |  | 0.16 | 0 | Ocean | Ocean surface | offshore | non-gyre |  | Ped22_A_1 | Fragments |  |  | tow | Manta net | 2014-06-01 | 2014-11-30 | 333 |  |  | 422 |  | none | FTIR | ZooScan + manual FTIR | yes |  | 1 |  | 2689 | 2850 | 161 | 2769 | 2768.3298 | 1882.92 | 753.168 | 3.4422 |  |  | 1e-06 | 2055607443.6465 |  | 1.474% | 1.885 |  | MP/m3 | 0.027794 | MP/m3 | 0.00017263 | MP/m3/um | 0.42917 | MP/m3 | 2768.3298 | 0.00017263 | 0.42917 | -0.36737 | 2689 | 2850 | 3.4296 | Ped22_A_1 | [24 empty] | Size distribution and MP counts from Figure 5; only fragments reported here as these were most abundant; MP concentrations estimated by multiplying MP/km2 by trawl depth
| TS | JES | ND | Pedrotti et al., | 2022 |  | https://doi.org/10.1016/j.scitotenv.2022.155958 | Observation | Atlantic Ocean | Mediterranean Sea |  | Temperate | 37.6 | 11.9 |  | 0.16 | 0 | Ocean | Ocean surface | offshore | non-gyre |  | Ped22_A_1 | Fragments |  |  | tow | Manta net | 2014-06-01 | 2014-11-30 | 333 |  |  | 422 |  | none | FTIR | ZooScan + manual FTIR | yes |  | 1 |  | 2850 | 3021 | 171 | 2935 | 2934.2546 | 1995.8 | 798.32 | 3.4675 |  |  | 1e-06 | 2447881797.1978 |  | 1.324% | 1.885 |  | MP/m3 | 0.024949 | MP/m3 | 0.0001459 | MP/m3/um | 0.40137 | MP/m3 | 2934.2546 | 0.0001459 | 0.40137 | -0.39645 | 2850 | 3021 | 3.4548 | Ped22_A_1 | [24 empty] | Size distribution and MP counts from Figure 5; only fragments reported here as these were most abundant; MP concentrations estimated by multiplying MP/km2 by trawl depth
| TS | JES | ND | Pedrotti et al., | 2022 |  | https://doi.org/10.1016/j.scitotenv.2022.155958 | Observation | Atlantic Ocean | Mediterranean Sea |  | Temperate | 37.6 | 11.9 |  | 0.16 | 0 | Ocean | Ocean surface | offshore | non-gyre |  | Ped22_A_1 | Fragments |  |  | tow | Manta net | 2014-06-01 | 2014-11-30 | 333 |  |  | 422 |  | none | FTIR | ZooScan + manual FTIR | yes |  | 1 |  | 3021 | 3202 | 181 | 3112 | 3110.1836 | 2116.16 | 846.464 | 3.4928 |  |  | 1e-06 | 2917035014.0097 |  | 1.357% | 1.885 |  | MP/m3 | 0.025581 | MP/m3 | 0.00014133 | MP/m3/um | 0.37642 | MP/m3 | 3110.1836 | 0.00014133 | 0.37642 | -0.42432 | 3021 | 3202 | 3.4802 | Ped22_A_1 | [24 empty] | Size distribution and MP counts from Figure 5; only fragments reported here as these were most abundant; MP concentrations estimated by multiplying MP/km2 by trawl depth
| TS | JES | ND | Pedrotti et al., | 2022 |  | https://doi.org/10.1016/j.scitotenv.2022.155958 | Observation | Atlantic Ocean | Mediterranean Sea |  | Temperate | 37.6 | 11.9 |  | 0.16 | 0 | Ocean | Ocean surface | offshore | non-gyre |  | Ped22_A_1 | Fragments |  |  | tow | Manta net | 2014-06-01 | 2014-11-30 | 333 |  |  | 422 |  | none | FTIR | ZooScan + manual FTIR | yes |  | 1 |  | 3202 | 3394 | 192 | 3298 | 3296.6025 | 2242.64 | 897.056 | 3.5181 |  |  | 1e-06 | 3472516551.5195 |  | 1.178% | 1.885 |  | MP/m3 | 0.022212 | MP/m3 | 0.00011569 | MP/m3/um | 0.35084 | MP/m3 | 3296.6025 | 0.00011569 | 0.35084 | -0.45489 | 3202 | 3394 | 3.5054 | Ped22_A_1 | [24 empty] | Size distribution and MP counts from Figure 5; only fragments reported here as these were most abundant; MP concentrations estimated by multiplying MP/km2 by trawl depth
| TS | JES | ND | Pedrotti et al., | 2022 |  | https://doi.org/10.1016/j.scitotenv.2022.155958 | Observation | Atlantic Ocean | Mediterranean Sea |  | Temperate | 37.6 | 11.9 |  | 0.16 | 0 | Ocean | Ocean surface | offshore | non-gyre |  | Ped22_A_1 | Fragments |  |  | tow | Manta net | 2014-06-01 | 2014-11-30 | 333 |  |  | 422 |  | none | FTIR | ZooScan + manual FTIR | yes |  | 1 |  | 3394 | 3598 | 204 | 3496 | 3494.5117 | 2377.28 | 950.912 | 3.5434 |  |  | 1e-06 | 4136240526.4526 |  | 1.13% | 1.885 |  | MP/m3 | 0.021309 | MP/m3 | 0.00010446 | MP/m3/um | 0.32863 | MP/m3 | 3494.5117 | 0.00010446 | 0.32863 | -0.48329 | 3394 | 3598 | 3.5307 | Ped22_A_1 | [24 empty] | Size distribution and MP counts from Figure 5; only fragments reported here as these were most abundant; MP concentrations estimated by multiplying MP/km2 by trawl depth
| TS | JES | ND | Pedrotti et al., | 2022 |  | https://doi.org/10.1016/j.scitotenv.2022.155958 | Observation | Atlantic Ocean | Mediterranean Sea |  | Temperate | 37.6 | 11.9 |  | 0.16 | 0 | Ocean | Ocean surface | offshore | non-gyre |  | Ped22_A_1 | Fragments |  |  | tow | Manta net | 2014-06-01 | 2014-11-30 | 333 |  |  | 422 |  | none | FTIR | ZooScan + manual FTIR | yes |  | 1 |  | 3598 | 3814 | 216 | 3706 | 3704.426 | 2520.08 | 1008.032 | 3.5687 |  |  | 1e-06 | 4927290783.5707 |  | 1.049% | 1.885 |  | MP/m3 | 0.019775 | MP/m3 | 9.155e-05 | MP/m3/um | 0.30732 | MP/m3 | 3704.426 | 9.155e-05 | 0.30732 | -0.51241 | 3598 | 3814 | 3.5561 | Ped22_A_1 | [24 empty] | Size distribution and MP counts from Figure 5; only fragments reported here as these were most abundant; MP concentrations estimated by multiplying MP/km2 by trawl depth
| TS | JES | ND | Pedrotti et al., | 2022 |  | https://doi.org/10.1016/j.scitotenv.2022.155958 | Observation | Atlantic Ocean | Mediterranean Sea |  | Temperate | 37.6 | 11.9 |  | 0.16 | 0 | Ocean | Ocean surface | offshore | non-gyre |  | Ped22_A_1 | Fragments |  |  | tow | Manta net | 2014-06-01 | 2014-11-30 | 333 |  |  | 422 |  | none | FTIR | ZooScan + manual FTIR | yes |  | 1 |  | 3814 | 4043 | 229 | 3928 | 3926.831 | 2671.04 | 1068.416 | 3.594 |  |  | 1e-06 | 5867615029.2583 |  | 0.9417% | 1.885 |  | MP/m3 | 0.017751 | MP/m3 | 7.7514e-05 | MP/m3/um | 0.28755 | MP/m3 | 3926.831 | 7.7514e-05 | 0.28755 | -0.54129 | 3814 | 4043 | 3.5814 | Ped22_A_1 | [24 empty] | Size distribution and MP counts from Figure 5; only fragments reported here as these were most abundant; MP concentrations estimated by multiplying MP/km2 by trawl depth
| TS | JES | ND | Pedrotti et al., | 2022 |  | https://doi.org/10.1016/j.scitotenv.2022.155958 | Observation | Atlantic Ocean | Mediterranean Sea |  | Temperate | 37.6 | 11.9 |  | 0.16 | 0 | Ocean | Ocean surface | offshore | non-gyre |  | Ped22_A_1 | Fragments |  |  | tow | Manta net | 2014-06-01 | 2014-11-30 | 333 |  |  | 422 |  | none | FTIR | ZooScan + manual FTIR | yes |  | 1 |  | 4043 | 4285 | 243 | 4164 | 4162.2416 | 2831.52 | 1132.608 | 3.6193 |  |  | 1e-06 | 6989162925.8877 |  | 0.8177% | 1.885 |  | MP/m3 | 0.015413 | MP/m3 | 6.3427e-05 | MP/m3/um | 0.2698 | MP/m3 | 4162.2416 | 6.3427e-05 | 0.2698 | -0.56896 | 4043 | 4285 | 3.6067 | Ped22_A_1 | [24 empty] | Size distribution and MP counts from Figure 5; only fragments reported here as these were most abundant; MP concentrations estimated by multiplying MP/km2 by trawl depth
| TS | JES | ND | Pedrotti et al., | 2022 |  | https://doi.org/10.1016/j.scitotenv.2022.155958 | Observation | Atlantic Ocean | Mediterranean Sea |  | Temperate | 37.6 | 11.9 |  | 0.16 | 0 | Ocean | Ocean surface | offshore | non-gyre |  | Ped22_A_1 | Fragments |  |  | tow | Manta net | 2014-06-01 | 2014-11-30 | 333 |  |  | 422 |  | none | FTIR | ZooScan + manual FTIR | yes |  | 1 |  | 4285 | 4542 | 257 | 4414 | 4411.629 | 3001.52 | 1200.608 | 3.6446 |  |  | 1e-06 | 8324153397.1465 |  | 0.734% | 1.885 |  | MP/m3 | 0.013835 | MP/m3 | 5.3833e-05 | MP/m3/um | 0.25438 | MP/m3 | 4411.629 | 5.3833e-05 | 0.25438 | -0.59451 | 4285 | 4542 | 3.632 | Ped22_A_1 | [24 empty] | Size distribution and MP counts from Figure 5; only fragments reported here as these were most abundant; MP concentrations estimated by multiplying MP/km2 by trawl depth
| TS | JES | ND | Pedrotti et al., | 2022 |  | https://doi.org/10.1016/j.scitotenv.2022.155958 | Observation | Atlantic Ocean | Mediterranean Sea |  | Temperate | 37.6 | 11.9 |  | 0.16 | 0 | Ocean | Ocean surface | offshore | non-gyre |  | Ped22_A_1 | Fragments |  |  | tow | Manta net | 2014-06-01 | 2014-11-30 | 333 |  |  | 422 |  | none | FTIR | ZooScan + manual FTIR | yes |  | 1 |  | 4542 | 4815 | 273 | 4679 | 4676.5083 | 3181.72 | 1272.688 | 3.6699 |  |  | 1e-06 | 9915263042.3548 |  | 0.7279% | 1.885 |  | MP/m3 | 0.013722 | MP/m3 | 5.0263e-05 | MP/m3/um | 0.24055 | MP/m3 | 4676.5083 | 5.0263e-05 | 0.24055 | -0.6188 | 4542 | 4815 | 3.6572 | Ped22_A_1 | [24 empty] | Size distribution and MP counts from Figure 5; only fragments reported here as these were most abundant; MP concentrations estimated by multiplying MP/km2 by trawl depth
| TS | JES | ND | Pedrotti et al., | 2022 |  | https://doi.org/10.1016/j.scitotenv.2022.155958 | Observation | Atlantic Ocean | Mediterranean Sea |  | Temperate | 37.6 | 11.9 |  | 0.16 | 0 | Ocean | Ocean surface | offshore | non-gyre |  | Ped22_A_1 | Fragments |  |  | tow | Manta net | 2014-06-01 | 2014-11-30 | 333 |  |  | 422 |  | none | FTIR | ZooScan + manual FTIR | yes |  | 1 |  | 4815 | 5104 | 289 | 4959 | 4957.3945 | 3372.12 | 1348.848 | 3.6953 |  |  | 1e-06 | 11806417431.7084 |  | 0.6321% | 1.885 |  | MP/m3 | 0.011914 | MP/m3 | 4.1226e-05 | MP/m3/um | 0.22683 | MP/m3 | 4957.3945 | 4.1226e-05 | 0.22683 | -0.64431 | 4815 | 5104 | 3.6826 | Ped22_A_1 | [24 empty] | Size distribution and MP counts from Figure 5; only fragments reported here as these were most abundant; MP concentrations estimated by multiplying MP/km2 by trawl depth
| TS | JES | ND | Pedrotti et al., | 2022 |  | https://doi.org/10.1016/j.scitotenv.2022.155958 | Observation | Atlantic Ocean | Mediterranean Sea |  | Temperate | 37.6 | 11.9 |  | 0.16 | 0 | Ocean | Ocean surface | offshore | non-gyre |  | Ped22_A_1 | Fragments |  |  | tow | Manta net | 2014-06-01 | 2014-11-30 | 333 |  |  | 422 |  | none | FTIR | ZooScan + manual FTIR | yes |  | 1 |  | 5104 | 5410 | 306 | 5257 | 5254.7731 | 3574.76 | 1429.904 | 3.7206 |  |  | 1e-06 | 14063919066.2089 |  | 0.67% | 1.885 |  | MP/m3 | 0.012629 | MP/m3 | 4.1272e-05 | MP/m3/um | 0.21491 | MP/m3 | [7 empty] | Ped22_A_1 | [24 empty] | Size distribution and MP counts from Figure 5; only fragments reported here as these were most abundant; MP concentrations estimated by multiplying MP/km2 by trawl depth
| TS | JES | ND | Pedrotti et al., | 2022 |  | https://doi.org/10.1016/j.scitotenv.2022.155958 | Observation | Atlantic Ocean | Mediterranean Sea |  | Temperate | 37.6 | 11.9 |  | 0.16 | 0 | Ocean | Ocean surface | offshore | non-gyre |  | Ped22_A_1 | Fragments |  |  | tow | Manta net | 2014-06-01 | 2014-11-30 | 333 |  |  | 422 |  | none | FTIR | ZooScan + manual FTIR | yes |  | 1 |  | 5410 | 5735 | 325 | 5572 | 5570.1302 | 3788.96 | 1515.584 | 3.7459 |  |  | 1e-06 | 16748040337.9634 |  | 0.5443% | 1.885 |  | MP/m3 | 0.01026 | MP/m3 | 3.157e-05 | MP/m3/um | 0.20228 | MP/m3 | [7 empty] | Ped22_A_1 | [24 empty] | Size distribution and MP counts from Figure 5; only fragments reported here as these were most abundant; MP concentrations estimated by multiplying MP/km2 by trawl depth
| TS | JES | ND | Pedrotti et al., | 2022 |  | https://doi.org/10.1016/j.scitotenv.2022.155958 | Observation | Atlantic Ocean | Mediterranean Sea |  | Temperate | 37.6 | 11.9 |  | 0.16 | 0 | Ocean | Ocean surface | offshore | non-gyre |  | Ped22_A_1 | Fragments |  |  | tow | Manta net | 2014-06-01 | 2014-11-30 | 333 |  |  | 422 |  | none | FTIR | ZooScan + manual FTIR | yes |  | 1 |  | 5735 | 6079 | 344 | 5907 | 5904.4953 | 4016.76 | 1606.704 | 3.7712 |  |  | 1e-06 | 19952309069.0433 |  | 0.4886% | 1.885 |  | MP/m3 | 0.0092101 | MP/m3 | 2.6773e-05 | MP/m3/um | 0.19202 | MP/m3 | [7 empty] | Ped22_A_1 | [24 empty] | Size distribution and MP counts from Figure 5; only fragments reported here as these were most abundant; MP concentrations estimated by multiplying MP/km2 by trawl depth
| TS | JES | ND | Pedrotti et al., | 2022 |  | https://doi.org/10.1016/j.scitotenv.2022.155958 | Observation | Atlantic Ocean | Mediterranean Sea |  | Temperate | 37.6 | 11.9 |  | 0.16 | 0 | Ocean | Ocean surface | offshore | non-gyre |  | Ped22_A_1 | Fragments |  |  | tow | Manta net | 2014-06-01 | 2014-11-30 | 333 |  |  | 422 |  | none | FTIR | ZooScan + manual FTIR | yes |  | 1 |  | 6079 | 6443 | 365 | 6261 | 6258.3542 | 4257.48 | 1702.992 | 3.7965 |  |  | 1e-06 | 23758771678.1635 |  | 0.5916% | 1.885 |  | MP/m3 | 0.011151 | MP/m3 | 3.0552e-05 | MP/m3/um | 0.18281 | MP/m3 | [7 empty] | Ped22_A_1 | [24 empty] | Size distribution and MP counts from Figure 5; only fragments reported here as these were most abundant; MP concentrations estimated by multiplying MP/km2 by trawl depth
| TS | JES | ND | Pedrotti et al., | 2022 |  | https://doi.org/10.1016/j.scitotenv.2022.155958 | Observation | Atlantic Ocean | Mediterranean Sea |  | Temperate | 37.6 | 11.9 |  | 0.16 | 0 | Ocean | Ocean surface | offshore | non-gyre |  | Ped22_A_1 | Fragments |  |  | tow | Manta net | 2014-06-01 | 2014-11-30 | 333 |  |  | 422 |  | none | FTIR | ZooScan + manual FTIR | yes |  | 1 |  | 6443 | 6830 | 387 | 6637 | 6633.6785 | 4513.16 | 1805.264 | 3.8218 |  |  | 1e-06 | 28299221723.097 |  | 0.549% | 1.885 |  | MP/m3 | 0.010348 | MP/m3 | 2.674e-05 | MP/m3/um | 0.17166 | MP/m3 | [7 empty] | Ped22_A_1 | [24 empty] | Size distribution and MP counts from Figure 5; only fragments reported here as these were most abundant; MP concentrations estimated by multiplying MP/km2 by trawl depth
| TS | JES | ND | Pedrotti et al., | 2022 |  | https://doi.org/10.1016/j.scitotenv.2022.155958 | Observation | Atlantic Ocean | Mediterranean Sea |  | Temperate | 37.6 | 11.9 |  | 0.16 | 0 | Ocean | Ocean surface | offshore | non-gyre |  | Ped22_A_1 | Fragments |  |  | tow | Manta net | 2014-06-01 | 2014-11-30 | 333 |  |  | 422 |  | none | FTIR | ZooScan + manual FTIR | yes |  | 1 |  | 6830 | 7240 | 410 | 7035 | 7032.0125 | 4783.8 | 1913.52 | 3.8471 |  |  | 1e-06 | 33704219736.2824 |  | 0.4314% | 1.885 |  | MP/m3 | 0.0081324 | MP/m3 | 1.9835e-05 | MP/m3/um | 0.16131 | MP/m3 | [7 empty] | Ped22_A_1 | [24 empty] | Size distribution and MP counts from Figure 5; only fragments reported here as these were most abundant; MP concentrations estimated by multiplying MP/km2 by trawl depth
| TS | JES | ND | Pedrotti et al., | 2022 |  | https://doi.org/10.1016/j.scitotenv.2022.155958 | Observation | Atlantic Ocean | Mediterranean Sea |  | Temperate | 37.6 | 11.9 |  | 0.16 | 0 | Ocean | Ocean surface | offshore | non-gyre |  | Ped22_A_1 | Fragments |  |  | tow | Manta net | 2014-06-01 | 2014-11-30 | 333 |  |  | 422 |  | none | FTIR | ZooScan + manual FTIR | yes |  | 1 |  | 7240 | 7674 | 434 | 7457 | 7453.842 | 5070.76 | 2028.304 | 3.8724 |  |  | 1e-06 | 40140696675.4658 |  | 0.4004% | 1.885 |  | MP/m3 | 0.0075468 | MP/m3 | 1.7389e-05 | MP/m3/um | 0.15318 | MP/m3 | [7 empty] | Ped22_A_1 | [24 empty] | Size distribution and MP counts from Figure 5; only fragments reported here as these were most abundant; MP concentrations estimated by multiplying MP/km2 by trawl depth
| TS | JES | ND | Pedrotti et al., | 2022 |  | https://doi.org/10.1016/j.scitotenv.2022.155958 | Observation | Atlantic Ocean | Mediterranean Sea |  | Temperate | 37.6 | 11.9 |  | 0.16 | 0 | Ocean | Ocean surface | offshore | non-gyre |  | Ped22_A_1 | Fragments |  |  | tow | Manta net | 2014-06-01 | 2014-11-30 | 333 |  |  | 422 |  | none | FTIR | ZooScan + manual FTIR | yes |  | 1 |  | 7674 | 8135 | 460 | 7904 | 7901.1385 | 5374.72 | 2149.888 | 3.8977 |  |  | 1e-06 | 47803531152.9815 |  | 0.5011% | 1.885 |  | MP/m3 | 0.0094465 | MP/m3 | 2.0536e-05 | MP/m3/um | 0.14563 | MP/m3 | [7 empty] | Ped22_A_1 | [24 empty] | Size distribution and MP counts from Figure 5; only fragments reported here as these were most abundant; MP concentrations estimated by multiplying MP/km2 by trawl depth
| TS | JES | ND | Pedrotti et al., | 2022 |  | https://doi.org/10.1016/j.scitotenv.2022.155958 | Observation | Atlantic Ocean | Mediterranean Sea |  | Temperate | 37.6 | 11.9 |  | 0.16 | 0 | Ocean | Ocean surface | offshore | non-gyre |  | Ped22_A_1 | Fragments |  |  | tow | Manta net | 2014-06-01 | 2014-11-30 | 333 |  |  | 422 |  | none | FTIR | ZooScan + manual FTIR | yes |  | 1 |  | 8135 | 8623 | 488 | 8379 | 8375.4466 | 5697.72 | 2279.088 | 3.923 |  |  | 1e-06 | 56946730071.1752 |  | 0.3685% | 1.885 |  | MP/m3 | 0.0069459 | MP/m3 | 1.4233e-05 | MP/m3/um | 0.13619 | MP/m3 | [7 empty] | Ped22_A_1 | [24 empty] | Size distribution and MP counts from Figure 5; only fragments reported here as these were most abundant; MP concentrations estimated by multiplying MP/km2 by trawl depth
| TS | JES | ND | Pedrotti et al., | 2022 |  | https://doi.org/10.1016/j.scitotenv.2022.155958 | Observation | Atlantic Ocean | Mediterranean Sea |  | Temperate | 37.6 | 11.9 |  | 0.16 | 0 | Ocean | Ocean surface | offshore | non-gyre |  | Ped22_A_1 | Fragments |  |  | tow | Manta net | 2014-06-01 | 2014-11-30 | 333 |  |  | 422 |  | none | FTIR | ZooScan + manual FTIR | yes |  | 1 |  | 8623 | 9140 | 517 | 8881 | 8877.7373 | 6039.08 | 2415.632 | 3.9483 |  |  | 1e-06 | 67811362431.7503 |  | 0.3655% | 1.885 |  | MP/m3 | 0.006889 | MP/m3 | 1.3325e-05 | MP/m3/um | 0.12924 | MP/m3 | [7 empty] | Ped22_A_1 | [24 empty] | Size distribution and MP counts from Figure 5; only fragments reported here as these were most abundant; MP concentrations estimated by multiplying MP/km2 by trawl depth
| TS | JES | ND | Pedrotti et al., | 2022 |  | https://doi.org/10.1016/j.scitotenv.2022.155958 | Observation | Atlantic Ocean | Mediterranean Sea |  | Temperate | 37.6 | 11.9 |  | 0.16 | 0 | Ocean | Ocean surface | offshore | non-gyre |  | Ped22_A_1 | Fragments |  |  | tow | Manta net | 2014-06-01 | 2014-11-30 | 333 |  |  | 422 |  | none | FTIR | ZooScan + manual FTIR | yes |  | 1 |  | 9140 | 9688 | 548 | 9414 | 9410.0117 | 6401.52 | 2560.608 | 3.9736 |  |  | 1e-06 | 80763473683.0325 |  | 0.3391% | 1.885 |  | MP/m3 | 0.0063929 | MP/m3 | 1.1666e-05 | MP/m3/um | 0.12235 | MP/m3 | [7 empty] | Ped22_A_1 | [24 empty] | Size distribution and MP counts from Figure 5; only fragments reported here as these were most abundant; MP concentrations estimated by multiplying MP/km2 by trawl depth
| TS | JES | ND | Pedrotti et al., | 2022 |  | https://doi.org/10.1016/j.scitotenv.2022.155958 | Observation | Atlantic Ocean | Mediterranean Sea |  | Temperate | 37.6 | 11.9 |  | 0.16 | 0 | Ocean | Ocean surface | offshore | non-gyre |  | Ped22_A_1 | Fragments |  |  | tow | Manta net | 2014-06-01 | 2014-11-30 | 333 |  |  | 422 |  | none | FTIR | ZooScan + manual FTIR | yes |  | 1 |  | 9688 | 10270 | 581 | 9979 | 9974.7561 | 6785.72 | 2714.288 | 3.9989 |  |  | 1e-06 | 96195060290.6454 |  | 0.5013% | 1.885 |  | MP/m3 | 0.0094495 | MP/m3 | 1.6264e-05 | MP/m3/um | 0.11596 | MP/m3 | [7 empty] | Ped22_A_1 | [24 empty] | Size distribution and MP counts from Figure 5; only fragments reported here as these were most abundant; MP concentrations estimated by multiplying MP/km2 by trawl depth
| TS | JES | ND | Pedrotti et al., | 2022 |  | https://doi.org/10.1016/j.scitotenv.2022.155958 | Observation | Atlantic Ocean | Mediterranean Sea |  | Temperate | 37.6 | 11.9 |  | 0.16 | 0 | Ocean | Ocean surface | offshore | non-gyre |  | Ped22_A_1 | Fragments |  |  | tow | Manta net | 2014-06-01 | 2014-11-30 | 333 |  |  | 422 |  | none | FTIR | ZooScan + manual FTIR | yes |  | 1 |  | 10270 | 10886 | 616 | 10578 | 10573.515 | 7193.04 | 2877.216 | 4.0242 |  |  | 1e-06 | 114578452195.8229 |  | 0.4652% | 1.885 |  | MP/m3 | 0.0087691 | MP/m3 | 1.4236e-05 | MP/m3/um | 0.10651 | MP/m3 | [7 empty] | Ped22_A_1 | [24 empty] | Size distribution and MP counts from Figure 5; only fragments reported here as these were most abundant; MP concentrations estimated by multiplying MP/km2 by trawl depth
| TS | JES | ND | Pedrotti et al., | 2022 |  | https://doi.org/10.1016/j.scitotenv.2022.155958 | Observation | Atlantic Ocean | Mediterranean Sea |  | Temperate | 37.6 | 11.9 |  | 0.16 | 0 | Ocean | Ocean surface | offshore | non-gyre |  | Ped22_A_1 | Fragments |  |  | tow | Manta net | 2014-06-01 | 2014-11-30 | 333 |  |  | 422 |  | none | FTIR | ZooScan + manual FTIR | yes |  | 1 |  | 10886 | 11539 | 653 | 11213 | 11207.7453 | 7624.84 | 3049.936 | 4.0495 |  |  | 1e-06 | 136470359318.1981 |  | 0.527% | 1.885 |  | MP/m3 | 0.0099344 | MP/m3 | 1.5213e-05 | MP/m3/um | 0.097741 | MP/m3 | [7 empty] | Ped22_A_1 | [24 empty] | Size distribution and MP counts from Figure 5; only fragments reported here as these were most abundant; MP concentrations estimated by multiplying MP/km2 by trawl depth
| TS | JES | ND | Pedrotti et al., | 2022 |  | https://doi.org/10.1016/j.scitotenv.2022.155958 | Observation | Atlantic Ocean | Mediterranean Sea |  | Temperate | 37.6 | 11.9 |  | 0.16 | 0 | Ocean | Ocean surface | offshore | non-gyre |  | Ped22_A_1 | Fragments |  |  | tow | Manta net | 2014-06-01 | 2014-11-30 | 333 |  |  | 422 |  | none | FTIR | ZooScan + manual FTIR | yes |  | 1 |  | 11539 | 12231 | 692 | 11885 | 11879.9625 | 8081.8 | 3232.72 | 4.0748 |  |  | 1e-06 | 162513663629.1142 |  | 0.4006% | 1.885 |  | MP/m3 | 0.0075516 | MP/m3 | 1.0913e-05 | MP/m3/um | 0.087807 | MP/m3 | [7 empty] | Ped22_A_1 | [24 empty] | Size distribution and MP counts from Figure 5; only fragments reported here as these were most abundant; MP concentrations estimated by multiplying MP/km2 by trawl depth
| TS | JES | ND | Pedrotti et al., | 2022 |  | https://doi.org/10.1016/j.scitotenv.2022.155958 | Observation | Atlantic Ocean | Mediterranean Sea |  | Temperate | 37.6 | 11.9 |  | 0.16 | 0 | Ocean | Ocean surface | offshore | non-gyre |  | Ped22_A_1 | Fragments |  |  | tow | Manta net | 2014-06-01 | 2014-11-30 | 333 |  |  | 422 |  | none | FTIR | ZooScan + manual FTIR | yes |  | 1 |  | 12231 | 12965 | 734 | 12598 | 12592.6532 | 8566.64 | 3426.656 | 4.1001 |  |  | 1e-06 | 193551655681.5817 |  | 0.2946% | 1.885 |  | MP/m3 | 0.0055527 | MP/m3 | 7.565e-06 | MP/m3/um | 0.080255 | MP/m3 | [7 empty] | Ped22_A_1 | [24 empty] | Size distribution and MP counts from Figure 5; only fragments reported here as these were most abundant; MP concentrations estimated by multiplying MP/km2 by trawl depth
| TS | JES | ND | Pedrotti et al., | 2022 |  | https://doi.org/10.1016/j.scitotenv.2022.155958 | Observation | Atlantic Ocean | Mediterranean Sea |  | Temperate | 37.6 | 11.9 |  | 0.16 | 0 | Ocean | Ocean surface | offshore | non-gyre |  | Ped22_A_1 | Fragments |  |  | tow | Manta net | 2014-06-01 | 2014-11-30 | 333 |  |  | 422 |  | none | FTIR | ZooScan + manual FTIR | yes |  | 1 |  | 12965 | 13743 | 778 | 13354 | 13348.333 | 9080.72 | 3632.288 | 4.1254 |  |  | 1e-06 | 230529345172.3369 |  | 0.2393% | 1.885 |  | MP/m3 | 0.0045111 | MP/m3 | 5.7984e-06 | MP/m3/um | 0.074703 | MP/m3 | [7 empty] | Ped22_A_1 | [24 empty] | Size distribution and MP counts from Figure 5; only fragments reported here as these were most abundant; MP concentrations estimated by multiplying MP/km2 by trawl depth
| TS | JES | ND | Pedrotti et al., | 2022 |  | https://doi.org/10.1016/j.scitotenv.2022.155958 | Observation | Atlantic Ocean | Mediterranean Sea |  | Temperate | 37.6 | 11.9 |  | 0.16 | 0 | Ocean | Ocean surface | offshore | non-gyre |  | Ped22_A_1 | Fragments |  |  | tow | Manta net | 2014-06-01 | 2014-11-30 | 333 |  |  | 422 |  | none | FTIR | ZooScan + manual FTIR | yes |  | 1 |  | 13743 | 14568 | 825 | 14156 | 14149.4885 | 9626.08 | 3850.432 | 4.1507 |  |  | 1e-06 | 274598579705.1397 |  | 0.3537% | 1.885 |  | MP/m3 | 0.006668 | MP/m3 | 8.0824e-06 | MP/m3/um | 0.070191 | MP/m3 | [7 empty] | Ped22_A_1 | [24 empty] | Size distribution and MP counts from Figure 5; only fragments reported here as these were most abundant; MP concentrations estimated by multiplying MP/km2 by trawl depth
| TS | JES | ND | Pedrotti et al., | 2022 |  | https://doi.org/10.1016/j.scitotenv.2022.155958 | Observation | Atlantic Ocean | Mediterranean Sea |  | Temperate | 37.6 | 11.9 |  | 0.16 | 0 | Ocean | Ocean surface | offshore | non-gyre |  | Ped22_A_1 | Fragments |  |  | tow | Manta net | 2014-06-01 | 2014-11-30 | 333 |  |  | 422 |  | none | FTIR | ZooScan + manual FTIR | yes |  | 1 |  | 14568 | 15442 | 874 | 15005 | 14998.6351 | 10203.4 | 4081.36 | 4.1761 |  |  | 1e-06 | 327039476569.1583 |  | 0.4283% | 1.885 |  | MP/m3 | 0.0080735 | MP/m3 | 9.2374e-06 | MP/m3/um | 0.063523 | MP/m3 | [7 empty] | Ped22_A_1 | [24 empty] | Size distribution and MP counts from Figure 5; only fragments reported here as these were most abundant; MP concentrations estimated by multiplying MP/km2 by trawl depth
| TS | JES | ND | Pedrotti et al., | 2022 |  | https://doi.org/10.1016/j.scitotenv.2022.155958 | Observation | Atlantic Ocean | Mediterranean Sea |  | Temperate | 37.6 | 11.9 |  | 0.16 | 0 | Ocean | Ocean surface | offshore | non-gyre |  | Ped22_A_1 | Fragments |  |  | tow | Manta net | 2014-06-01 | 2014-11-30 | 333 |  |  | 422 |  | none | FTIR | ZooScan + manual FTIR | yes |  | 1 |  | 15442 | 16368 | 927 | 15905 | 15898.2595 | 10815.4 | 4326.16 | 4.2013 |  |  | 1e-06 | 389487360058.6233 |  | 0.1327% | 1.885 |  | MP/m3 | 0.0025008 | MP/m3 | 2.6977e-06 | MP/m3/um | 0.05545 | MP/m3 | [7 empty] | Ped22_A_1 | [24 empty] | Size distribution and MP counts from Figure 5; only fragments reported here as these were most abundant; MP concentrations estimated by multiplying MP/km2 by trawl depth
| TS | JES | ND | Pedrotti et al., | 2022 |  | https://doi.org/10.1016/j.scitotenv.2022.155958 | Observation | Atlantic Ocean | Mediterranean Sea |  | Temperate | 37.6 | 11.9 |  | 0.16 | 0 | Ocean | Ocean surface | offshore | non-gyre |  | Ped22_A_1 | Fragments |  |  | tow | Manta net | 2014-06-01 | 2014-11-30 | 333 |  |  | 422 |  | none | FTIR | ZooScan + manual FTIR | yes |  | 1 |  | 16368 | 17351 | 982 | 16859 | 16852.3342 | 11464.12 | 4585.648 | 4.2267 |  |  | 1e-06 | 463874098610.1969 |  | 0.2027% | 1.885 |  | MP/m3 | 0.0038214 | MP/m3 | 3.8915e-06 | MP/m3/um | 0.052949 | MP/m3 | [7 empty] | Ped22_A_1 | [24 empty] | Size distribution and MP counts from Figure 5; only fragments reported here as these were most abundant; MP concentrations estimated by multiplying MP/km2 by trawl depth
| TS | JES | ND | Pedrotti et al., | 2022 |  | https://doi.org/10.1016/j.scitotenv.2022.155958 | Observation | Atlantic Ocean | Mediterranean Sea |  | Temperate | 37.6 | 11.9 |  | 0.16 | 0 | Ocean | Ocean surface | offshore | non-gyre |  | Ped22_A_1 | Fragments |  |  | tow | Manta net | 2014-06-01 | 2014-11-30 | 333 |  |  | 422 |  | none | FTIR | ZooScan + manual FTIR | yes |  | 1 |  | 17351 | 18392 | 1041 | 17871 | 17863.9187 | 12152.28 | 4860.912 | 4.252 |  |  | 1e-06 | 552523663474.451 |  | 0.2804% | 1.885 |  | MP/m3 | 0.0052851 | MP/m3 | 5.0769e-06 | MP/m3/um | 0.049128 | MP/m3 | [7 empty] | Ped22_A_1 | [24 empty] | Size distribution and MP counts from Figure 5; only fragments reported here as these were most abundant; MP concentrations estimated by multiplying MP/km2 by trawl depth
| TS | JES | ND | Pedrotti et al., | 2022 |  | https://doi.org/10.1016/j.scitotenv.2022.155958 | Observation | Atlantic Ocean | Mediterranean Sea |  | Temperate | 37.6 | 11.9 |  | 0.16 | 0 | Ocean | Ocean surface | offshore | non-gyre |  | Ped22_A_1 | Fragments |  |  | tow | Manta net | 2014-06-01 | 2014-11-30 | 333 |  |  | 422 |  | none | FTIR | ZooScan + manual FTIR | yes |  | 1 |  | 18392 | 19495 | 1103 | 18943 | 18935.4704 | 12881.24 | 5152.496 | 4.2773 |  |  | 1e-06 | 658036610189.3751 |  | 0.4429% | 1.885 |  | MP/m3 | 0.0083492 | MP/m3 | 7.5695e-06 | MP/m3/um | 0.043843 | MP/m3 | [7 empty] | Ped22_A_1 | [24 empty] | Size distribution and MP counts from Figure 5; only fragments reported here as these were most abundant; MP concentrations estimated by multiplying MP/km2 by trawl depth
| TS | JES | ND | Pedrotti et al., | 2022 |  | https://doi.org/10.1016/j.scitotenv.2022.155958 | Observation | Atlantic Ocean | Mediterranean Sea |  | Temperate | 37.6 | 11.9 |  | 0.16 | 0 | Ocean | Ocean surface | offshore | non-gyre |  | Ped22_A_1 | Fragments |  |  | tow | Manta net | 2014-06-01 | 2014-11-30 | 333 |  |  | 422 |  | none | FTIR | ZooScan + manual FTIR | yes |  | 1 |  | 19495 | 20665 | 1170 | 20080 | 20071.4767 | 13654.4 | 5461.76 | 4.3026 |  |  | 1e-06 | 783760154348.2383 |  | 0.1466% | 1.885 |  | MP/m3 | 0.002764 | MP/m3 | 2.3624e-06 | MP/m3/um | 0.035494 | MP/m3 | [7 empty] | Ped22_A_1 | [24 empty] | Size distribution and MP counts from Figure 5; only fragments reported here as these were most abundant; MP concentrations estimated by multiplying MP/km2 by trawl depth
| TS | JES | ND | Pedrotti et al., | 2022 |  | https://doi.org/10.1016/j.scitotenv.2022.155958 | Observation | Atlantic Ocean | Mediterranean Sea |  | Temperate | 37.6 | 11.9 |  | 0.16 | 0 | Ocean | Ocean surface | offshore | non-gyre |  | Ped22_A_1 | Fragments |  |  | tow | Manta net | 2014-06-01 | 2014-11-30 | 333 |  |  | 422 |  | none | FTIR | ZooScan + manual FTIR | yes |  | 1 |  | 20665 | 21905 | 1240 | 21285 | 21275.9683 | 14473.8 | 5789.52 | 4.3279 |  |  | 1e-06 | 933497333289.7184 |  | 0.1554% | 1.885 |  | MP/m3 | 0.0029298 | MP/m3 | 2.3628e-06 | MP/m3/um | 0.03273 | MP/m3 | [7 empty] | Ped22_A_1 | [24 empty] | Size distribution and MP counts from Figure 5; only fragments reported here as these were most abundant; MP concentrations estimated by multiplying MP/km2 by trawl depth
| TS | JES | ND | Pedrotti et al., | 2022 |  | https://doi.org/10.1016/j.scitotenv.2022.155958 | Observation | Atlantic Ocean | Mediterranean Sea |  | Temperate | 37.6 | 11.9 |  | 0.16 | 0 | Ocean | Ocean surface | offshore | non-gyre |  | Ped22_A_1 | Fragments |  |  | tow | Manta net | 2014-06-01 | 2014-11-30 | 333 |  |  | 422 |  | none | FTIR | ZooScan + manual FTIR | yes |  | 1 |  | 21905 | 23219 | 1314 | 22562 | 22552.4321 | 15342.16 | 6136.864 | 4.3532 |  |  | 1e-06 | 1.1118e+12 |  | 0.1034% | 1.885 |  | MP/m3 | 0.0019497 | MP/m3 | 1.4838e-06 | MP/m3/um | 0.0298 | MP/m3 | [7 empty] | Ped22_A_1 | [24 empty] | Size distribution and MP counts from Figure 5; only fragments reported here as these were most abundant; MP concentrations estimated by multiplying MP/km2 by trawl depth
| TS | JES | ND | Pedrotti et al., | 2022 |  | https://doi.org/10.1016/j.scitotenv.2022.155958 | Observation | Atlantic Ocean | Mediterranean Sea |  | Temperate | 37.6 | 11.9 |  | 0.16 | 0 | Ocean | Ocean surface | offshore | non-gyre |  | Ped22_A_1 | Fragments |  |  | tow | Manta net | 2014-06-01 | 2014-11-30 | 333 |  |  | 422 |  | none | FTIR | ZooScan + manual FTIR | yes |  | 1 |  | 23219 | 24612 | 1393 | 23915 | 23905.3556 | 16262.2 | 6504.88 | 4.3785 |  |  | 1e-06 | 1.3241e+12 |  | 0.1096% | 1.885 |  | MP/m3 | 0.0020667 | MP/m3 | 1.4837e-06 | MP/m3/um | 0.02785 | MP/m3 | [7 empty] | Ped22_A_1 | [24 empty] | Size distribution and MP counts from Figure 5; only fragments reported here as these were most abundant; MP concentrations estimated by multiplying MP/km2 by trawl depth
| TS | JES | ND | Pedrotti et al., | 2022 |  | https://doi.org/10.1016/j.scitotenv.2022.155958 | Observation | Atlantic Ocean | Mediterranean Sea |  | Temperate | 37.6 | 11.9 |  | 0.16 | 0 | Ocean | Ocean surface | offshore | non-gyre |  | Ped22_A_1 | Fragments |  |  | tow | Manta net | 2014-06-01 | 2014-11-30 | 333 |  |  | 422 |  | none | FTIR | ZooScan + manual FTIR | yes |  | 1 |  | 24612 | 26089 | 1477 | 25350 | 25339.7409 | 17238 | 6895.2 | 4.4038 |  |  | 1e-06 | 1.577e+12 |  | 0.1568% | 1.885 |  | MP/m3 | 0.002955 | MP/m3 | 2.0007e-06 | MP/m3/um | 0.025783 | MP/m3 | [7 empty] | Ped22_A_1 | [24 empty] | Size distribution and MP counts from Figure 5; only fragments reported here as these were most abundant; MP concentrations estimated by multiplying MP/km2 by trawl depth
| TS | JES | ND | Pedrotti et al., | 2022 |  | https://doi.org/10.1016/j.scitotenv.2022.155958 | Observation | Atlantic Ocean | Mediterranean Sea |  | Temperate | 37.6 | 11.9 |  | 0.16 | 0 | Ocean | Ocean surface | offshore | non-gyre |  | Ped22_A_1 | Fragments |  |  | tow | Manta net | 2014-06-01 | 2014-11-30 | 333 |  |  | 422 |  | none | FTIR | ZooScan + manual FTIR | yes |  | 1 |  | 26089 | 27654 | 1565 | 26871 | 26860.1044 | 18272.28 | 7308.912 | 4.4291 |  |  | 1e-06 | 1.8782e+12 |  | 0.1043% | 1.885 |  | MP/m3 | 0.0019665 | MP/m3 | 1.2566e-06 | MP/m3/um | 0.022828 | MP/m3 | [7 empty] | Ped22_A_1 | [24 empty] | Size distribution and MP counts from Figure 5; only fragments reported here as these were most abundant; MP concentrations estimated by multiplying MP/km2 by trawl depth
| TS | JES | ND | Pedrotti et al., | 2022 |  | https://doi.org/10.1016/j.scitotenv.2022.155958 | Observation | Atlantic Ocean | Mediterranean Sea |  | Temperate | 37.6 | 11.9 |  | 0.16 | 0 | Ocean | Ocean surface | offshore | non-gyre |  | Ped22_A_1 | Fragments |  |  | tow | Manta net | 2014-06-01 | 2014-11-30 | 333 |  |  | 422 |  | none | FTIR | ZooScan + manual FTIR | yes |  | 1 |  | 27654 | 29313 | 1659 | 28484 | 28471.419 | 19369.12 | 7747.648 | 4.4544 |  |  | 1e-06 | 2.2371e+12 |  | 0.1263% | 1.885 |  | MP/m3 | 0.002381 | MP/m3 | 1.4352e-06 | MP/m3/um | 0.020862 | MP/m3 | [7 empty] | Ped22_A_1 | [24 empty] | Size distribution and MP counts from Figure 5; only fragments reported here as these were most abundant; MP concentrations estimated by multiplying MP/km2 by trawl depth
| TS | JES | ND | Pedrotti et al., | 2022 |  | https://doi.org/10.1016/j.scitotenv.2022.155958 | Observation | Atlantic Ocean | Mediterranean Sea |  | Temperate | 37.6 | 11.9 |  | 0.16 | 0 | Ocean | Ocean surface | offshore | non-gyre |  | Ped22_A_1 | Fragments |  |  | tow | Manta net | 2014-06-01 | 2014-11-30 | 333 |  |  | 422 |  | none | FTIR | ZooScan + manual FTIR | yes |  | 1 |  | 29313 | 31072 | 1759 | 30193 | 30179.6875 | 20531.24 | 8212.496 | 4.4797 |  |  | 1e-06 | 2.6644e+12 |  | 0.169% | 1.885 |  | MP/m3 | 0.0031853 | MP/m3 | 1.8109e-06 | MP/m3/um | 0.018481 | MP/m3 | [7 empty] | Ped22_A_1 | [24 empty] | Size distribution and MP counts from Figure 5; only fragments reported here as these were most abundant; MP concentrations estimated by multiplying MP/km2 by trawl depth
| TS | JES | ND | Pedrotti et al., | 2022 |  | https://doi.org/10.1016/j.scitotenv.2022.155958 | Observation | Atlantic Ocean | Mediterranean Sea |  | Temperate | 37.6 | 11.9 |  | 0.16 | 0 | Ocean | Ocean surface | offshore | non-gyre |  | Ped22_A_1 | Fragments |  |  | tow | Manta net | 2014-06-01 | 2014-11-30 | 333 |  |  | 422 |  | none | FTIR | ZooScan + manual FTIR | yes |  | 1 |  | 31072 | 32936 | 1864 | 32004 | 31990.4266 | 21762.72 | 8705.088 | 4.505 |  |  | 1e-06 | 3.1733e+12 |  | 0.1052% | 1.885 |  | MP/m3 | 0.0019834 | MP/m3 | 1.0641e-06 | MP/m3/um | 0.015295 | MP/m3 | [7 empty] | Ped22_A_1 | [24 empty] | Size distribution and MP counts from Figure 5; only fragments reported here as these were most abundant; MP concentrations estimated by multiplying MP/km2 by trawl depth
| TS | JES | ND | Pedrotti et al., | 2022 |  | https://doi.org/10.1016/j.scitotenv.2022.155958 | Observation | Atlantic Ocean | Mediterranean Sea |  | Temperate | 37.6 | 11.9 |  | 0.16 | 0 | Ocean | Ocean surface | offshore | non-gyre |  | Ped22_A_1 | Fragments |  |  | tow | Manta net | 2014-06-01 | 2014-11-30 | 333 |  |  | 422 |  | none | FTIR | ZooScan + manual FTIR | yes |  | 1 |  | 32936 | 34913 | 1976 | 33925 | 33910.0954 | 23069 | 9227.6 | 4.5303 |  |  | 1e-06 | 3.7796e+12 |  | 0.1837% | 1.885 |  | MP/m3 | 0.003462 | MP/m3 | 1.752e-06 | MP/m3/um | 0.013312 | MP/m3 | [7 empty] | Ped22_A_1 | [24 empty] | Size distribution and MP counts from Figure 5; only fragments reported here as these were most abundant; MP concentrations estimated by multiplying MP/km2 by trawl depth
| TS | JES | ND | Pedrotti et al., | 2022 |  | https://doi.org/10.1016/j.scitotenv.2022.155958 | Observation | Atlantic Ocean | Mediterranean Sea |  | Temperate | 37.6 | 11.9 |  | 0.16 | 0 | Ocean | Ocean surface | offshore | non-gyre |  | Ped22_A_1 | Fragments |  |  | tow | Manta net | 2014-06-01 | 2014-11-30 | 333 |  |  | 422 |  | none | FTIR | ZooScan + manual FTIR | yes |  | 1 |  | 37007 | 39228 | 2220 | 38118 | 38101.3201 | 25920.24 | 10368.096 | 4.5809 |  |  | 1e-06 | 5.3614e+12 |  | 0.09291% | 1.885 |  | MP/m3 | 0.0017513 | MP/m3 | 7.8888e-07 | MP/m3/um | 0.0098501 | MP/m3 | [7 empty] | Ped22_A_1 | [24 empty] | Size distribution and MP counts from Figure 5; only fragments reported here as these were most abundant; MP concentrations estimated by multiplying MP/km2 by trawl depth
| TS | JES | ND | Pedrotti et al., | 2022 |  | https://doi.org/10.1016/j.scitotenv.2022.155958 | Observation | Atlantic Ocean | Mediterranean Sea |  | Temperate | 37.6 | 11.9 |  | 0.16 | 0 | Ocean | Ocean surface | offshore | non-gyre |  | Ped22_A_1 | Fragments |  |  | tow | Manta net | 2014-06-01 | 2014-11-30 | 333 |  |  | 422 |  | none | FTIR | ZooScan + manual FTIR | yes |  | 1 |  | 41582 | 44076 | 2495 | 42829 | 42810.8425 | 29123.72 | 11649.488 | 4.6316 |  |  | 1e-06 | 7.6051e+12 |  | 0.1153% | 1.885 |  | MP/m3 | 0.0021742 | MP/m3 | 8.7142e-07 | MP/m3/um | 0.0080988 | MP/m3 | [7 empty] | Ped22_A_1 | [24 empty] | Size distribution and MP counts from Figure 5; only fragments reported here as these were most abundant; MP concentrations estimated by multiplying MP/km2 by trawl depth
| TS | JES | ND | Pedrotti et al., | 2022 |  | https://doi.org/10.1016/j.scitotenv.2022.155958 | Observation | Atlantic Ocean | Mediterranean Sea |  | Temperate | 37.6 | 11.9 |  | 0.16 | 0 | Ocean | Ocean surface | offshore | non-gyre |  | Ped22_A_1 | Fragments |  |  | tow | Manta net | 2014-06-01 | 2014-11-30 | 333 |  |  | 422 |  | none | FTIR | ZooScan + manual FTIR | yes |  | 1 |  | 44076 | 46721 | 2645 | 45399 | 45379.2331 | 30871.32 | 12348.528 | 4.6569 |  |  | 1e-06 | 9.0579e+12 |  | 0.1002% | 1.885 |  | MP/m3 | 0.0018878 | MP/m3 | 7.1373e-07 | MP/m3/um | 0.0059246 | MP/m3 | [7 empty] | Ped22_A_1 | [24 empty] | Size distribution and MP counts from Figure 5; only fragments reported here as these were most abundant; MP concentrations estimated by multiplying MP/km2 by trawl depth
| TS | JES | ND | Pedrotti et al., | 2022 |  | https://doi.org/10.1016/j.scitotenv.2022.155958 | Observation | Atlantic Ocean | Mediterranean Sea |  | Temperate | 37.6 | 11.9 |  | 0.16 | 0 | Ocean | Ocean surface | offshore | non-gyre |  | Ped22_A_1 | Fragments |  |  | tow | Manta net | 2014-06-01 | 2014-11-30 | 333 |  |  | 422 |  | none | FTIR | ZooScan + manual FTIR | yes |  | 1 |  | 46721 | 49524 | 2803 | 48123 | 48102.0873 | 32723.64 | 13089.456 | 4.6822 |  |  | 1e-06 | 1.0788e+13 |  | 0.1062% | 1.885 |  | MP/m3 | 0.0020011 | MP/m3 | 7.1391e-07 | MP/m3/um | 0.0040367 | MP/m3 | [7 empty] | Ped22_A_1 | [24 empty] | Size distribution and MP counts from Figure 5; only fragments reported here as these were most abundant; MP concentrations estimated by multiplying MP/km2 by trawl depth
| TS | JES | ND | Pedrotti et al., | 2022 |  | https://doi.org/10.1016/j.scitotenv.2022.155958 | Observation | Atlantic Ocean | Mediterranean Sea |  | Temperate | 37.6 | 11.9 |  | 0.16 | 0 | Ocean | Ocean surface | offshore | non-gyre |  | Ped22_A_1 | Fragments |  |  | tow | Manta net | 2014-06-01 | 2014-11-30 | 333 |  |  | 422 |  | none | FTIR | ZooScan + manual FTIR | yes |  | 1 |  | 66275 | 70251 | 3976 | 68263 | 68234.0459 | 46418.84 | 18567.536 | 4.834 |  |  | 1e-06 | 3.0793e+13 |  | 0.108% | 1.885 |  | MP/m3 | 0.0020356 | MP/m3 | 5.1198e-07 | MP/m3/um | 0.0020356 | MP/m3 | [7 empty] | Ped22_A_1 | [24 empty] | Size distribution and MP counts from Figure 5; only fragments reported here as these were most abundant; MP concentrations estimated by multiplying MP/km2 by trawl depth
| JES | TS | ND | Ross et al., | 2021 |  | https://doi.org/10.1038/s41467-020-20347-1 | Observation | Arctic Ocean | Baffin Bay |  | Subpolar | 75 | -68 |  | 8 | 3 | Ocean | Ocean surface | coastal | rural |  | Ros21_A_1 | Fibers |  |  | pump | Ship pump stainless piping | 2016-01-07 | 2016-10-18 | 63 |  |  | 0.0686 |  | Oil density separation | FTIR | Microscopy+manual FTIR | yes |  | 1 |  | 125 | 375 | 250 | 250 | 216.5064 |  |  | 2.3355 | 15 |  | 1e-06 | 38259.8303 |  | 18.57% | 65.1 |  | MP/m3 | 12.09 | MP/m3 | 0.04836 | MP/m3/um | 64.17 | MP/m3 | [7 empty] | Ros21_A_1 | -1.4371 | 5.7179 | 0.071858 | 0.22598 | Lower LOD assigned to max%, and upper LOD assigned to 2650um based on C-PSD tailing | 125 | 3500 | 3500 | 4.4659 | 70 | 1 | 5000 | 522252.5676 | 310383.1001 | 878743.8332 | MP/m3 | -2.4371 | 750540.6939 | 0.00010603 | 177.656 | 272.6128 | 117.5292 | 16.9194 | ug/m3 | Size distribution from Figure 2; Median Beaufort Sea surface water MP concentration of 21.9 MP/m3 was calculated from Fig3
| JES | TS | ND | Ross et al., | 2021 |  | https://doi.org/10.1038/s41467-020-20347-1 | Observation | Arctic Ocean | Baffin Bay |  | Subpolar | 75 | -68 |  | 8 | 3 | Ocean | Ocean surface | coastal | rural |  | Ros21_A_1 | Fibers |  |  | pump | Ship pump stainless piping | 2016-01-07 | 2016-10-18 | 63 |  |  | 0.0686 |  | Oil density separation | FTIR | Microscopy+manual FTIR | yes |  | 1 |  | 375 | 625 | 250 | 500 | 484.1229 |  |  | 2.685 | 15 |  | 1e-06 | 85551.5814 |  | 11.43% | 65.1 |  | MP/m3 | 7.44 | MP/m3 | 0.02976 | MP/m3/um | 52.08 | MP/m3 | [7 empty] | Ros21_A_1 | [24 empty] | Size distribution from Figure 2; Median Beaufort Sea surface water MP concentration of 21.9 MP/m3 was calculated from Fig3
| JES | TS | ND | Ross et al., | 2021 |  | https://doi.org/10.1038/s41467-020-20347-1 | Observation | Arctic Ocean | Baffin Bay |  | Subpolar | 75 | -68 |  | 8 | 3 | Ocean | Ocean surface | coastal | rural |  | Ros21_A_1 | Fibers |  |  | pump | Ship pump stainless piping | 2016-01-07 | 2016-10-18 | 63 |  |  | 0.0686 |  | Oil density separation | FTIR | Microscopy+manual FTIR | yes |  | 1 |  | 625 | 875 | 250 | 750 | 739.51 |  |  | 2.8689 | 15 |  | 1e-06 | 130682.1993 |  | 18.57% | 65.1 |  | MP/m3 | 12.09 | MP/m3 | 0.04836 | MP/m3/um | 44.64 | MP/m3 | 739.51 | 0.04836 | 44.64 | 1.6497 | 625 | 875 | 2.7959 | Ros21_A_1 | [24 empty] | Size distribution from Figure 2; Median Beaufort Sea surface water MP concentration of 21.9 MP/m3 was calculated from Fig3
| JES | TS | ND | Ross et al., | 2021 |  | https://doi.org/10.1038/s41467-020-20347-1 | Observation | Arctic Ocean | Baffin Bay |  | Subpolar | 75 | -68 |  | 8 | 3 | Ocean | Ocean surface | coastal | rural |  | Ros21_A_1 | Fibers |  |  | pump | Ship pump stainless piping | 2016-01-07 | 2016-10-18 | 63 |  |  | 0.0686 |  | Oil density separation | FTIR | Microscopy+manual FTIR | yes |  | 1 |  | 875 | 1125 | 250 | 1000 | 992.1567 |  |  | 2.9966 | 15 |  | 1e-06 | 175328.5686 |  | 14.29% | 65.1 |  | MP/m3 | 9.3 | MP/m3 | 0.0372 | MP/m3/um | 32.55 | MP/m3 | 992.1567 | 0.0372 | 32.55 | 1.5126 | 875 | 1125 | 2.942 | Ros21_A_1 | [24 empty] | Size distribution from Figure 2; Median Beaufort Sea surface water MP concentration of 21.9 MP/m3 was calculated from Fig3
| JES | TS | ND | Ross et al., | 2021 |  | https://doi.org/10.1038/s41467-020-20347-1 | Observation | Arctic Ocean | Baffin Bay |  | Subpolar | 75 | -68 |  | 8 | 3 | Ocean | Ocean surface | coastal | rural |  | Ros21_A_1 | Fibers |  |  | pump | Ship pump stainless piping | 2016-01-07 | 2016-10-18 | 63 |  |  | 0.0686 |  | Oil density separation | FTIR | Microscopy+manual FTIR | yes |  | 1 |  | 1125 | 1375 | 250 | 1250 | 1243.7343 |  |  | 3.0947 | 15 |  | 1e-06 | 219785.9922 |  | 10% | 65.1 |  | MP/m3 | 6.51 | MP/m3 | 0.02604 | MP/m3/um | 23.25 | MP/m3 | 1243.7343 | 0.02604 | 23.25 | 1.3664 | 1125 | 1375 | 3.0512 | Ros21_A_1 | [24 empty] | Size distribution from Figure 2; Median Beaufort Sea surface water MP concentration of 21.9 MP/m3 was calculated from Fig3
| JES | TS | ND | Ross et al., | 2021 |  | https://doi.org/10.1038/s41467-020-20347-1 | Observation | Arctic Ocean | Baffin Bay |  | Subpolar | 75 | -68 |  | 8 | 3 | Ocean | Ocean surface | coastal | rural |  | Ros21_A_1 | Fibers |  |  | pump | Ship pump stainless piping | 2016-01-07 | 2016-10-18 | 63 |  |  | 0.0686 |  | Oil density separation | FTIR | Microscopy+manual FTIR | yes |  | 1 |  | 1375 | 1625 | 250 | 1500 | 1494.7826 |  |  | 3.1746 | 15 |  | 1e-06 | 264149.8882 |  | 5.714% | 65.1 |  | MP/m3 | 3.72 | MP/m3 | 0.01488 | MP/m3/um | 16.74 | MP/m3 | 1494.7826 | 0.01488 | 16.74 | 1.2238 | 1375 | 1625 | 3.1383 | Ros21_A_1 | [24 empty] | Size distribution from Figure 2; Median Beaufort Sea surface water MP concentration of 21.9 MP/m3 was calculated from Fig3
| JES | TS | ND | Ross et al., | 2021 |  | https://doi.org/10.1038/s41467-020-20347-1 | Observation | Arctic Ocean | Baffin Bay |  | Subpolar | 75 | -68 |  | 8 | 3 | Ocean | Ocean surface | coastal | rural |  | Ros21_A_1 | Fibers |  |  | pump | Ship pump stainless piping | 2016-01-07 | 2016-10-18 | 63 |  |  | 0.0686 |  | Oil density separation | FTIR | Microscopy+manual FTIR | yes |  | 1 |  | 1625 | 1875 | 250 | 1750 | 1745.53 |  |  | 3.2419 | 15 |  | 1e-06 | 308460.6136 |  | 2.857% | 65.1 |  | MP/m3 | 1.86 | MP/m3 | 0.00744 | MP/m3/um | 13.02 | MP/m3 | 1745.53 | 0.00744 | 13.02 | 1.1146 | 1625 | 1875 | 3.2109 | Ros21_A_1 | [24 empty] | Size distribution from Figure 2; Median Beaufort Sea surface water MP concentration of 21.9 MP/m3 was calculated from Fig3
| JES | TS | ND | Ross et al., | 2021 |  | https://doi.org/10.1038/s41467-020-20347-1 | Observation | Arctic Ocean | Baffin Bay |  | Subpolar | 75 | -68 |  | 8 | 3 | Ocean | Ocean surface | coastal | rural |  | Ros21_A_1 | Fibers |  |  | pump | Ship pump stainless piping | 2016-01-07 | 2016-10-18 | 63 |  |  | 0.0686 |  | Oil density separation | FTIR | Microscopy+manual FTIR | yes |  | 1 |  | 1875 | 2125 | 250 | 2000 | 1996.0899 |  |  | 3.3002 | 15 |  | 1e-06 | 352738.2067 |  | 4.286% | 65.1 |  | MP/m3 | 2.79 | MP/m3 | 0.01116 | MP/m3/um | 11.16 | MP/m3 | 1996.0899 | 0.01116 | 11.16 | 1.0477 | 1875 | 2125 | 3.273 | Ros21_A_1 | [24 empty] | Size distribution from Figure 2; Median Beaufort Sea surface water MP concentration of 21.9 MP/m3 was calculated from Fig3
| JES | TS | ND | Ross et al., | 2021 |  | https://doi.org/10.1038/s41467-020-20347-1 | Observation | Arctic Ocean | Baffin Bay |  | Subpolar | 75 | -68 |  | 8 | 3 | Ocean | Ocean surface | coastal | rural |  | Ros21_A_1 | Fibers |  |  | pump | Ship pump stainless piping | 2016-01-07 | 2016-10-18 | 63 |  |  | 0.0686 |  | Oil density separation | FTIR | Microscopy+manual FTIR | yes |  | 1 |  | 2125 | 2375 | 250 | 2250 | 2246.5251 |  |  | 3.3515 | 15 |  | 1e-06 | 396993.7537 |  | 2.857% | 65.1 |  | MP/m3 | 1.86 | MP/m3 | 0.00744 | MP/m3/um | 8.37 | MP/m3 | 2246.5251 | 0.00744 | 8.37 | 0.92273 | 2125 | 2375 | 3.3274 | Ros21_A_1 | [24 empty] | Size distribution from Figure 2; Median Beaufort Sea surface water MP concentration of 21.9 MP/m3 was calculated from Fig3
| JES | TS | ND | Ross et al., | 2021 |  | https://doi.org/10.1038/s41467-020-20347-1 | Observation | Arctic Ocean | Baffin Bay |  | Subpolar | 75 | -68 |  | 8 | 3 | Ocean | Ocean surface | coastal | rural |  | Ros21_A_1 | Fibers |  |  | pump | Ship pump stainless piping | 2016-01-07 | 2016-10-18 | 63 |  |  | 0.0686 |  | Oil density separation | FTIR | Microscopy+manual FTIR | yes |  | 1 |  | 2375 | 2625 | 250 | 2500 | 2496.873 |  |  | 3.3974 | 15 |  | 1e-06 | 441233.8882 |  | 4.286% | 65.1 |  | MP/m3 | 2.79 | MP/m3 | 0.01116 | MP/m3/um | 6.51 | MP/m3 | 2496.873 | 0.01116 | 6.51 | 0.81358 | 2375 | 2625 | 3.3757 | Ros21_A_1 | [24 empty] | Size distribution from Figure 2; Median Beaufort Sea surface water MP concentration of 21.9 MP/m3 was calculated from Fig3
| JES | TS | ND | Ross et al., | 2021 |  | https://doi.org/10.1038/s41467-020-20347-1 | Observation | Arctic Ocean | Baffin Bay |  | Subpolar | 75 | -68 |  | 8 | 3 | Ocean | Ocean surface | coastal | rural |  | Ros21_A_1 | Fibers |  |  | pump | Ship pump stainless piping | 2016-01-07 | 2016-10-18 | 63 |  |  | 0.0686 |  | Oil density separation | FTIR | Microscopy+manual FTIR | yes |  | 1 |  | 2625 | 2875 | 250 | 2750 | 2747.1576 |  |  | 3.4389 | 15 |  | 1e-06 | 485462.8239 |  | 1.429% | 65.1 |  | MP/m3 | 0.93 | MP/m3 | 0.00372 | MP/m3/um | 3.72 | MP/m3 | [7 empty] | Ros21_A_1 | [24 empty] | Size distribution from Figure 2; Median Beaufort Sea surface water MP concentration of 21.9 MP/m3 was calculated from Fig3
| JES | TS | ND | Ross et al., | 2021 |  | https://doi.org/10.1038/s41467-020-20347-1 | Observation | Arctic Ocean | Baffin Bay |  | Subpolar | 75 | -68 |  | 8 | 3 | Ocean | Ocean surface | coastal | rural |  | Ros21_A_1 | Fibers |  |  | pump | Ship pump stainless piping | 2016-01-07 | 2016-10-18 | 63 |  |  | 0.0686 |  | Oil density separation | FTIR | Microscopy+manual FTIR | yes |  | 1 |  | 2875 | 3125 | 250 | 3000 | 2997.3947 |  |  | 3.4767 | 15 |  | 1e-06 | 529683.3661 |  | 1.429% | 65.1 |  | MP/m3 | 0.93 | MP/m3 | 0.00372 | MP/m3/um | 2.79 | MP/m3 | [7 empty] | Ros21_A_1 | [24 empty] | Size distribution from Figure 2; Median Beaufort Sea surface water MP concentration of 21.9 MP/m3 was calculated from Fig3
| JES | TS | ND | Ross et al., | 2021 |  | https://doi.org/10.1038/s41467-020-20347-1 | Observation | Arctic Ocean | Baffin Bay |  | Subpolar | 75 | -68 |  | 8 | 3 | Ocean | Ocean surface | coastal | rural |  | Ros21_A_1 | Fibers |  |  | pump | Ship pump stainless piping | 2016-01-07 | 2016-10-18 | 63 |  |  | 0.0686 |  | Oil density separation | FTIR | Microscopy+manual FTIR | yes |  | 1 |  | 3125 | 3375 | 250 | 3250 | 3247.5953 |  |  | 3.5116 | 15 |  | 1e-06 | 573897.4551 |  | 1.429% | 65.1 |  | MP/m3 | 0.93 | MP/m3 | 0.00372 | MP/m3/um | 1.86 | MP/m3 | [7 empty] | Ros21_A_1 | [24 empty] | Size distribution from Figure 2; Median Beaufort Sea surface water MP concentration of 21.9 MP/m3 was calculated from Fig3
| JES | TS | ND | Ross et al., | 2021 |  | https://doi.org/10.1038/s41467-020-20347-1 | Observation | Arctic Ocean | Baffin Bay |  | Subpolar | 75 | -68 |  | 8 | 3 | Ocean | Ocean surface | coastal | rural |  | Ros21_A_1 | Fibers |  |  | pump | Ship pump stainless piping | 2016-01-07 | 2016-10-18 | 63 |  |  | 0.0686 |  | Oil density separation | FTIR | Microscopy+manual FTIR | yes |  | 1 |  | 3375 | 3625 | 250 | 3500 | 3497.7671 |  |  | 3.5438 | 15 |  | 1e-06 | 618106.4756 |  | 1.429% | 65.1 |  | MP/m3 | 0.93 | MP/m3 | 0.00372 | MP/m3/um | 0.93 | MP/m3 | [7 empty] | Ros21_A_1 | [24 empty] | Size distribution from Figure 2; Median Beaufort Sea surface water MP concentration of 21.9 MP/m3 was calculated from Fig3
| JES | TS | ND | Ross et al., | 2021 |  | https://doi.org/10.1038/s41467-020-20347-1 | Observation | Arctic Ocean | Fram Strait |  | Subpolar | 80 | 5 |  | 8 | 3 | Ocean | Ocean surface | offshore | non-gyre |  | Ros21_A_2 | Fibers |  |  | pump | Ship pump stainless piping | 2016-01-07 | 2016-10-18 | 63 |  |  | 0.0686 |  | Oil density separation | FTIR | Microscopy+manual FTIR | yes |  | 1 |  | 125 | 375 | 250 | 250 | 216.5064 |  |  | 2.3355 | 15 |  | 1e-06 | 38259.8303 |  | 18.57% | 65.1 |  | MP/m3 | 12.09 | MP/m3 | 0.04836 | MP/m3/um | 64.17 | MP/m3 | [7 empty] | Ros21_A_2 | -1.4371 | 5.7179 | 0.071858 | 0.22598 | Lower LOD assigned to max%, and upper LOD assigned to 2650um based on C-PSD tailing | 125 | 3500 | 3500 | 4.4659 | 70 | 1 | 5000 | 522252.5676 | 310383.1001 | 878743.8332 | MP/m3 | -2.4371 | 750540.6939 | 0.00010603 | 177.656 | 272.6128 | 117.5292 | 16.9194 | ug/m3 | Size distribution from Figure 2; Median Beaufort Sea surface water MP concentration of 21.9 MP/m3 was calculated from Fig3
| JES | TS | ND | Ross et al., | 2021 |  | https://doi.org/10.1038/s41467-020-20347-1 | Observation | Arctic Ocean | Fram Strait |  | Subpolar | 80 | 5 |  | 8 | 3 | Ocean | Ocean surface | offshore | non-gyre |  | Ros21_A_2 | Fibers |  |  | pump | Ship pump stainless piping | 2016-01-07 | 2016-10-18 | 63 |  |  | 0.0686 |  | Oil density separation | FTIR | Microscopy+manual FTIR | yes |  | 1 |  | 375 | 625 | 250 | 500 | 484.1229 |  |  | 2.685 | 15 |  | 1e-06 | 85551.5814 |  | 11.43% | 65.1 |  | MP/m3 | 7.44 | MP/m3 | 0.02976 | MP/m3/um | 52.08 | MP/m3 | [7 empty] | Ros21_A_2 | [24 empty] | Size distribution from Figure 2; Median Beaufort Sea surface water MP concentration of 21.9 MP/m3 was calculated from Fig3
| JES | TS | ND | Ross et al., | 2021 |  | https://doi.org/10.1038/s41467-020-20347-1 | Observation | Arctic Ocean | Fram Strait |  | Subpolar | 80 | 5 |  | 8 | 3 | Ocean | Ocean surface | offshore | non-gyre |  | Ros21_A_2 | Fibers |  |  | pump | Ship pump stainless piping | 2016-01-07 | 2016-10-18 | 63 |  |  | 0.0686 |  | Oil density separation | FTIR | Microscopy+manual FTIR | yes |  | 1 |  | 625 | 875 | 250 | 750 | 739.51 |  |  | 2.8689 | 15 |  | 1e-06 | 130682.1993 |  | 18.57% | 65.1 |  | MP/m3 | 12.09 | MP/m3 | 0.04836 | MP/m3/um | 44.64 | MP/m3 | 739.51 | 0.04836 | 44.64 | 1.6497 | 625 | 875 | 2.7959 | Ros21_A_2 | [24 empty] | Size distribution from Figure 2; Median Beaufort Sea surface water MP concentration of 21.9 MP/m3 was calculated from Fig3
| JES | TS | ND | Ross et al., | 2021 |  | https://doi.org/10.1038/s41467-020-20347-1 | Observation | Arctic Ocean | Fram Strait |  | Subpolar | 80 | 5 |  | 8 | 3 | Ocean | Ocean surface | offshore | non-gyre |  | Ros21_A_2 | Fibers |  |  | pump | Ship pump stainless piping | 2016-01-07 | 2016-10-18 | 63 |  |  | 0.0686 |  | Oil density separation | FTIR | Microscopy+manual FTIR | yes |  | 1 |  | 875 | 1125 | 250 | 1000 | 992.1567 |  |  | 2.9966 | 15 |  | 1e-06 | 175328.5686 |  | 14.29% | 65.1 |  | MP/m3 | 9.3 | MP/m3 | 0.0372 | MP/m3/um | 32.55 | MP/m3 | 992.1567 | 0.0372 | 32.55 | 1.5126 | 875 | 1125 | 2.942 | Ros21_A_2 | [24 empty] | Size distribution from Figure 2; Median Beaufort Sea surface water MP concentration of 21.9 MP/m3 was calculated from Fig3
| JES | TS | ND | Ross et al., | 2021 |  | https://doi.org/10.1038/s41467-020-20347-1 | Observation | Arctic Ocean | Fram Strait |  | Subpolar | 80 | 5 |  | 8 | 3 | Ocean | Ocean surface | offshore | non-gyre |  | Ros21_A_2 | Fibers |  |  | pump | Ship pump stainless piping | 2016-01-07 | 2016-10-18 | 63 |  |  | 0.0686 |  | Oil density separation | FTIR | Microscopy+manual FTIR | yes |  | 1 |  | 1125 | 1375 | 250 | 1250 | 1243.7343 |  |  | 3.0947 | 15 |  | 1e-06 | 219785.9922 |  | 10% | 65.1 |  | MP/m3 | 6.51 | MP/m3 | 0.02604 | MP/m3/um | 23.25 | MP/m3 | 1243.7343 | 0.02604 | 23.25 | 1.3664 | 1125 | 1375 | 3.0512 | Ros21_A_2 | [24 empty] | Size distribution from Figure 2; Median Beaufort Sea surface water MP concentration of 21.9 MP/m3 was calculated from Fig3
| JES | TS | ND | Ross et al., | 2021 |  | https://doi.org/10.1038/s41467-020-20347-1 | Observation | Arctic Ocean | Fram Strait |  | Subpolar | 80 | 5 |  | 8 | 3 | Ocean | Ocean surface | offshore | non-gyre |  | Ros21_A_2 | Fibers |  |  | pump | Ship pump stainless piping | 2016-01-07 | 2016-10-18 | 63 |  |  | 0.0686 |  | Oil density separation | FTIR | Microscopy+manual FTIR | yes |  | 1 |  | 1375 | 1625 | 250 | 1500 | 1494.7826 |  |  | 3.1746 | 15 |  | 1e-06 | 264149.8882 |  | 5.714% | 65.1 |  | MP/m3 | 3.72 | MP/m3 | 0.01488 | MP/m3/um | 16.74 | MP/m3 | 1494.7826 | 0.01488 | 16.74 | 1.2238 | 1375 | 1625 | 3.1383 | Ros21_A_2 | [24 empty] | Size distribution from Figure 2; Median Beaufort Sea surface water MP concentration of 21.9 MP/m3 was calculated from Fig3
| JES | TS | ND | Ross et al., | 2021 |  | https://doi.org/10.1038/s41467-020-20347-1 | Observation | Arctic Ocean | Fram Strait |  | Subpolar | 80 | 5 |  | 8 | 3 | Ocean | Ocean surface | offshore | non-gyre |  | Ros21_A_2 | Fibers |  |  | pump | Ship pump stainless piping | 2016-01-07 | 2016-10-18 | 63 |  |  | 0.0686 |  | Oil density separation | FTIR | Microscopy+manual FTIR | yes |  | 1 |  | 1625 | 1875 | 250 | 1750 | 1745.53 |  |  | 3.2419 | 15 |  | 1e-06 | 308460.6136 |  | 2.857% | 65.1 |  | MP/m3 | 1.86 | MP/m3 | 0.00744 | MP/m3/um | 13.02 | MP/m3 | 1745.53 | 0.00744 | 13.02 | 1.1146 | 1625 | 1875 | 3.2109 | Ros21_A_2 | [24 empty] | Size distribution from Figure 2; Median Beaufort Sea surface water MP concentration of 21.9 MP/m3 was calculated from Fig3
| JES | TS | ND | Ross et al., | 2021 |  | https://doi.org/10.1038/s41467-020-20347-1 | Observation | Arctic Ocean | Fram Strait |  | Subpolar | 80 | 5 |  | 8 | 3 | Ocean | Ocean surface | offshore | non-gyre |  | Ros21_A_2 | Fibers |  |  | pump | Ship pump stainless piping | 2016-01-07 | 2016-10-18 | 63 |  |  | 0.0686 |  | Oil density separation | FTIR | Microscopy+manual FTIR | yes |  | 1 |  | 1875 | 2125 | 250 | 2000 | 1996.0899 |  |  | 3.3002 | 15 |  | 1e-06 | 352738.2067 |  | 4.286% | 65.1 |  | MP/m3 | 2.79 | MP/m3 | 0.01116 | MP/m3/um | 11.16 | MP/m3 | 1996.0899 | 0.01116 | 11.16 | 1.0477 | 1875 | 2125 | 3.273 | Ros21_A_2 | [24 empty] | Size distribution from Figure 2; Median Beaufort Sea surface water MP concentration of 21.9 MP/m3 was calculated from Fig3
| JES | TS | ND | Ross et al., | 2021 |  | https://doi.org/10.1038/s41467-020-20347-1 | Observation | Arctic Ocean | Fram Strait |  | Subpolar | 80 | 5 |  | 8 | 3 | Ocean | Ocean surface | offshore | non-gyre |  | Ros21_A_2 | Fibers |  |  | pump | Ship pump stainless piping | 2016-01-07 | 2016-10-18 | 63 |  |  | 0.0686 |  | Oil density separation | FTIR | Microscopy+manual FTIR | yes |  | 1 |  | 2125 | 2375 | 250 | 2250 | 2246.5251 |  |  | 3.3515 | 15 |  | 1e-06 | 396993.7537 |  | 2.857% | 65.1 |  | MP/m3 | 1.86 | MP/m3 | 0.00744 | MP/m3/um | 8.37 | MP/m3 | 2246.5251 | 0.00744 | 8.37 | 0.92273 | 2125 | 2375 | 3.3274 | Ros21_A_2 | [24 empty] | Size distribution from Figure 2; Median Beaufort Sea surface water MP concentration of 21.9 MP/m3 was calculated from Fig3
| JES | TS | ND | Ross et al., | 2021 |  | https://doi.org/10.1038/s41467-020-20347-1 | Observation | Arctic Ocean | Fram Strait |  | Subpolar | 80 | 5 |  | 8 | 3 | Ocean | Ocean surface | offshore | non-gyre |  | Ros21_A_2 | Fibers |  |  | pump | Ship pump stainless piping | 2016-01-07 | 2016-10-18 | 63 |  |  | 0.0686 |  | Oil density separation | FTIR | Microscopy+manual FTIR | yes |  | 1 |  | 2375 | 2625 | 250 | 2500 | 2496.873 |  |  | 3.3974 | 15 |  | 1e-06 | 441233.8882 |  | 4.286% | 65.1 |  | MP/m3 | 2.79 | MP/m3 | 0.01116 | MP/m3/um | 6.51 | MP/m3 | 2496.873 | 0.01116 | 6.51 | 0.81358 | 2375 | 2625 | 3.3757 | Ros21_A_2 | [24 empty] | Size distribution from Figure 2; Median Beaufort Sea surface water MP concentration of 21.9 MP/m3 was calculated from Fig3
| JES | TS | ND | Ross et al., | 2021 |  | https://doi.org/10.1038/s41467-020-20347-1 | Observation | Arctic Ocean | Fram Strait |  | Subpolar | 80 | 5 |  | 8 | 3 | Ocean | Ocean surface | offshore | non-gyre |  | Ros21_A_2 | Fibers |  |  | pump | Ship pump stainless piping | 2016-01-07 | 2016-10-18 | 63 |  |  | 0.0686 |  | Oil density separation | FTIR | Microscopy+manual FTIR | yes |  | 1 |  | 2625 | 2875 | 250 | 2750 | 2747.1576 |  |  | 3.4389 | 15 |  | 1e-06 | 485462.8239 |  | 1.429% | 65.1 |  | MP/m3 | 0.93 | MP/m3 | 0.00372 | MP/m3/um | 3.72 | MP/m3 | [7 empty] | Ros21_A_2 | [24 empty] | Size distribution from Figure 2; Median Beaufort Sea surface water MP concentration of 21.9 MP/m3 was calculated from Fig3
| JES | TS | ND | Ross et al., | 2021 |  | https://doi.org/10.1038/s41467-020-20347-1 | Observation | Arctic Ocean | Fram Strait |  | Subpolar | 80 | 5 |  | 8 | 3 | Ocean | Ocean surface | offshore | non-gyre |  | Ros21_A_2 | Fibers |  |  | pump | Ship pump stainless piping | 2016-01-07 | 2016-10-18 | 63 |  |  | 0.0686 |  | Oil density separation | FTIR | Microscopy+manual FTIR | yes |  | 1 |  | 2875 | 3125 | 250 | 3000 | 2997.3947 |  |  | 3.4767 | 15 |  | 1e-06 | 529683.3661 |  | 1.429% | 65.1 |  | MP/m3 | 0.93 | MP/m3 | 0.00372 | MP/m3/um | 2.79 | MP/m3 | [7 empty] | Ros21_A_2 | [24 empty] | Size distribution from Figure 2; Median Beaufort Sea surface water MP concentration of 21.9 MP/m3 was calculated from Fig3
| JES | TS | ND | Ross et al., | 2021 |  | https://doi.org/10.1038/s41467-020-20347-1 | Observation | Arctic Ocean | Fram Strait |  | Subpolar | 80 | 5 |  | 8 | 3 | Ocean | Ocean surface | offshore | non-gyre |  | Ros21_A_2 | Fibers |  |  | pump | Ship pump stainless piping | 2016-01-07 | 2016-10-18 | 63 |  |  | 0.0686 |  | Oil density separation | FTIR | Microscopy+manual FTIR | yes |  | 1 |  | 3125 | 3375 | 250 | 3250 | 3247.5953 |  |  | 3.5116 | 15 |  | 1e-06 | 573897.4551 |  | 1.429% | 65.1 |  | MP/m3 | 0.93 | MP/m3 | 0.00372 | MP/m3/um | 1.86 | MP/m3 | [7 empty] | Ros21_A_2 | [24 empty] | Size distribution from Figure 2; Median Beaufort Sea surface water MP concentration of 21.9 MP/m3 was calculated from Fig3
| JES | TS | ND | Ross et al., | 2021 |  | https://doi.org/10.1038/s41467-020-20347-1 | Observation | Arctic Ocean | Fram Strait |  | Subpolar | 80 | 5 |  | 8 | 3 | Ocean | Ocean surface | offshore | non-gyre |  | Ros21_A_2 | Fibers |  |  | pump | Ship pump stainless piping | 2016-01-07 | 2016-10-18 | 63 |  |  | 0.0686 |  | Oil density separation | FTIR | Microscopy+manual FTIR | yes |  | 1 |  | 3375 | 3625 | 250 | 3500 | 3497.7671 |  |  | 3.5438 | 15 |  | 1e-06 | 618106.4756 |  | 1.429% | 65.1 |  | MP/m3 | 0.93 | MP/m3 | 0.00372 | MP/m3/um | 0.93 | MP/m3 | [7 empty] | Ros21_A_2 | [24 empty] | Size distribution from Figure 2; Median Beaufort Sea surface water MP concentration of 21.9 MP/m3 was calculated from Fig3
| JES | TS | ND | Ross et al., | 2021 |  | https://doi.org/10.1038/s41467-020-20347-1 | Observation | Arctic Ocean | North Pole |  | Subpolar | 90 | 0 |  | 8 | 3 | Ocean | Ocean surface | offshore | non-gyre |  | Ros21_A_3 | Fibers |  |  | pump | Ship pump stainless piping | 2016-01-07 | 2016-10-18 | 63 |  |  | 0.0686 |  | Oil density separation | FTIR | Microscopy+manual FTIR | yes |  | 1 |  | 125 | 375 | 250 | 250 | 216.5064 |  |  | 2.3355 | 15 |  | 1e-06 | 38259.8303 |  | 18.57% | 44.3 |  | MP/m3 | 8.2271 | MP/m3 | 0.032909 | MP/m3/um | 43.6671 | MP/m3 | [7 empty] | Ros21_A_3 | -1.4371 | 5.5507 | 0.071858 | 0.22598 | Lower LOD assigned to max%, and upper LOD assigned to 2650um based on C-PSD tailing | 125 | 3500 | 3500 | 3.039 | 70 | 1 | 5000 | 355388.46 | 211213.0773 | 597977.7544 | MP/m3 | -2.4371 | 510736.6012 | 0.00010603 | 120.8934 | 185.5107 | 79.9776 | 11.5135 | ug/m3 | Size distribution from Figure 2; Median Beaufort Sea surface water MP concentration of 21.9 MP/m3 was calculated from Fig3
| JES | TS | ND | Ross et al., | 2021 |  | https://doi.org/10.1038/s41467-020-20347-1 | Observation | Arctic Ocean | North Pole |  | Subpolar | 90 | 0 |  | 8 | 3 | Ocean | Ocean surface | offshore | non-gyre |  | Ros21_A_3 | Fibers |  |  | pump | Ship pump stainless piping | 2016-01-07 | 2016-10-18 | 63 |  |  | 0.0686 |  | Oil density separation | FTIR | Microscopy+manual FTIR | yes |  | 1 |  | 375 | 625 | 250 | 500 | 484.1229 |  |  | 2.685 | 15 |  | 1e-06 | 85551.5814 |  | 11.43% | 44.3 |  | MP/m3 | 5.0629 | MP/m3 | 0.020251 | MP/m3/um | 35.44 | MP/m3 | [7 empty] | Ros21_A_3 | [24 empty] | Size distribution from Figure 2; Median Beaufort Sea surface water MP concentration of 21.9 MP/m3 was calculated from Fig3
| JES | TS | ND | Ross et al., | 2021 |  | https://doi.org/10.1038/s41467-020-20347-1 | Observation | Arctic Ocean | North Pole |  | Subpolar | 90 | 0 |  | 8 | 3 | Ocean | Ocean surface | offshore | non-gyre |  | Ros21_A_3 | Fibers |  |  | pump | Ship pump stainless piping | 2016-01-07 | 2016-10-18 | 63 |  |  | 0.0686 |  | Oil density separation | FTIR | Microscopy+manual FTIR | yes |  | 1 |  | 625 | 875 | 250 | 750 | 739.51 |  |  | 2.8689 | 15 |  | 1e-06 | 130682.1993 |  | 18.57% | 44.3 |  | MP/m3 | 8.2271 | MP/m3 | 0.032909 | MP/m3/um | 30.3771 | MP/m3 | 739.51 | 0.032909 | 30.3771 | 1.4825 | 625 | 875 | 2.7959 | Ros21_A_3 | [24 empty] | Size distribution from Figure 2; Median Beaufort Sea surface water MP concentration of 21.9 MP/m3 was calculated from Fig3
| JES | TS | ND | Ross et al., | 2021 |  | https://doi.org/10.1038/s41467-020-20347-1 | Observation | Arctic Ocean | North Pole |  | Subpolar | 90 | 0 |  | 8 | 3 | Ocean | Ocean surface | offshore | non-gyre |  | Ros21_A_3 | Fibers |  |  | pump | Ship pump stainless piping | 2016-01-07 | 2016-10-18 | 63 |  |  | 0.0686 |  | Oil density separation | FTIR | Microscopy+manual FTIR | yes |  | 1 |  | 875 | 1125 | 250 | 1000 | 992.1567 |  |  | 2.9966 | 15 |  | 1e-06 | 175328.5686 |  | 14.29% | 44.3 |  | MP/m3 | 6.3286 | MP/m3 | 0.025314 | MP/m3/um | 22.15 | MP/m3 | 992.1567 | 0.025314 | 22.15 | 1.3454 | 875 | 1125 | 2.942 | Ros21_A_3 | [24 empty] | Size distribution from Figure 2; Median Beaufort Sea surface water MP concentration of 21.9 MP/m3 was calculated from Fig3
| JES | TS | ND | Ross et al., | 2021 |  | https://doi.org/10.1038/s41467-020-20347-1 | Observation | Arctic Ocean | North Pole |  | Subpolar | 90 | 0 |  | 8 | 3 | Ocean | Ocean surface | offshore | non-gyre |  | Ros21_A_3 | Fibers |  |  | pump | Ship pump stainless piping | 2016-01-07 | 2016-10-18 | 63 |  |  | 0.0686 |  | Oil density separation | FTIR | Microscopy+manual FTIR | yes |  | 1 |  | 1125 | 1375 | 250 | 1250 | 1243.7343 |  |  | 3.0947 | 15 |  | 1e-06 | 219785.9922 |  | 10% | 44.3 |  | MP/m3 | 4.43 | MP/m3 | 0.01772 | MP/m3/um | 15.8214 | MP/m3 | 1243.7343 | 0.01772 | 15.8214 | 1.1992 | 1125 | 1375 | 3.0512 | Ros21_A_3 | [24 empty] | Size distribution from Figure 2; Median Beaufort Sea surface water MP concentration of 21.9 MP/m3 was calculated from Fig3
| JES | TS | ND | Ross et al., | 2021 |  | https://doi.org/10.1038/s41467-020-20347-1 | Observation | Arctic Ocean | North Pole |  | Subpolar | 90 | 0 |  | 8 | 3 | Ocean | Ocean surface | offshore | non-gyre |  | Ros21_A_3 | Fibers |  |  | pump | Ship pump stainless piping | 2016-01-07 | 2016-10-18 | 63 |  |  | 0.0686 |  | Oil density separation | FTIR | Microscopy+manual FTIR | yes |  | 1 |  | 1375 | 1625 | 250 | 1500 | 1494.7826 |  |  | 3.1746 | 15 |  | 1e-06 | 264149.8882 |  | 5.714% | 44.3 |  | MP/m3 | 2.5314 | MP/m3 | 0.010126 | MP/m3/um | 11.3914 | MP/m3 | 1494.7826 | 0.010126 | 11.3914 | 1.0566 | 1375 | 1625 | 3.1383 | Ros21_A_3 | [24 empty] | Size distribution from Figure 2; Median Beaufort Sea surface water MP concentration of 21.9 MP/m3 was calculated from Fig3
| JES | TS | ND | Ross et al., | 2021 |  | https://doi.org/10.1038/s41467-020-20347-1 | Observation | Arctic Ocean | North Pole |  | Subpolar | 90 | 0 |  | 8 | 3 | Ocean | Ocean surface | offshore | non-gyre |  | Ros21_A_3 | Fibers |  |  | pump | Ship pump stainless piping | 2016-01-07 | 2016-10-18 | 63 |  |  | 0.0686 |  | Oil density separation | FTIR | Microscopy+manual FTIR | yes |  | 1 |  | 1625 | 1875 | 250 | 1750 | 1745.53 |  |  | 3.2419 | 15 |  | 1e-06 | 308460.6136 |  | 2.857% | 44.3 |  | MP/m3 | 1.2657 | MP/m3 | 0.0050629 | MP/m3/um | 8.86 | MP/m3 | 1745.53 | 0.0050629 | 8.86 | 0.94743 | 1625 | 1875 | 3.2109 | Ros21_A_3 | [24 empty] | Size distribution from Figure 2; Median Beaufort Sea surface water MP concentration of 21.9 MP/m3 was calculated from Fig3
| JES | TS | ND | Ross et al., | 2021 |  | https://doi.org/10.1038/s41467-020-20347-1 | Observation | Arctic Ocean | North Pole |  | Subpolar | 90 | 0 |  | 8 | 3 | Ocean | Ocean surface | offshore | non-gyre |  | Ros21_A_3 | Fibers |  |  | pump | Ship pump stainless piping | 2016-01-07 | 2016-10-18 | 63 |  |  | 0.0686 |  | Oil density separation | FTIR | Microscopy+manual FTIR | yes |  | 1 |  | 1875 | 2125 | 250 | 2000 | 1996.0899 |  |  | 3.3002 | 15 |  | 1e-06 | 352738.2067 |  | 4.286% | 44.3 |  | MP/m3 | 1.8986 | MP/m3 | 0.0075943 | MP/m3/um | 7.5943 | MP/m3 | 1996.0899 | 0.0075943 | 7.5943 | 0.88049 | 1875 | 2125 | 3.273 | Ros21_A_3 | [24 empty] | Size distribution from Figure 2; Median Beaufort Sea surface water MP concentration of 21.9 MP/m3 was calculated from Fig3
| JES | TS | ND | Ross et al., | 2021 |  | https://doi.org/10.1038/s41467-020-20347-1 | Observation | Arctic Ocean | North Pole |  | Subpolar | 90 | 0 |  | 8 | 3 | Ocean | Ocean surface | offshore | non-gyre |  | Ros21_A_3 | Fibers |  |  | pump | Ship pump stainless piping | 2016-01-07 | 2016-10-18 | 63 |  |  | 0.0686 |  | Oil density separation | FTIR | Microscopy+manual FTIR | yes |  | 1 |  | 2125 | 2375 | 250 | 2250 | 2246.5251 |  |  | 3.3515 | 15 |  | 1e-06 | 396993.7537 |  | 2.857% | 44.3 |  | MP/m3 | 1.2657 | MP/m3 | 0.0050629 | MP/m3/um | 5.6957 | MP/m3 | 2246.5251 | 0.0050629 | 5.6957 | 0.75555 | 2125 | 2375 | 3.3274 | Ros21_A_3 | [24 empty] | Size distribution from Figure 2; Median Beaufort Sea surface water MP concentration of 21.9 MP/m3 was calculated from Fig3
| JES | TS | ND | Ross et al., | 2021 |  | https://doi.org/10.1038/s41467-020-20347-1 | Observation | Arctic Ocean | North Pole |  | Subpolar | 90 | 0 |  | 8 | 3 | Ocean | Ocean surface | offshore | non-gyre |  | Ros21_A_3 | Fibers |  |  | pump | Ship pump stainless piping | 2016-01-07 | 2016-10-18 | 63 |  |  | 0.0686 |  | Oil density separation | FTIR | Microscopy+manual FTIR | yes |  | 1 |  | 2375 | 2625 | 250 | 2500 | 2496.873 |  |  | 3.3974 | 15 |  | 1e-06 | 441233.8882 |  | 4.286% | 44.3 |  | MP/m3 | 1.8986 | MP/m3 | 0.0075943 | MP/m3/um | 4.43 | MP/m3 | 2496.873 | 0.0075943 | 4.43 | 0.6464 | 2375 | 2625 | 3.3757 | Ros21_A_3 | [24 empty] | Size distribution from Figure 2; Median Beaufort Sea surface water MP concentration of 21.9 MP/m3 was calculated from Fig3
| JES | TS | ND | Ross et al., | 2021 |  | https://doi.org/10.1038/s41467-020-20347-1 | Observation | Arctic Ocean | North Pole |  | Subpolar | 90 | 0 |  | 8 | 3 | Ocean | Ocean surface | offshore | non-gyre |  | Ros21_A_3 | Fibers |  |  | pump | Ship pump stainless piping | 2016-01-07 | 2016-10-18 | 63 |  |  | 0.0686 |  | Oil density separation | FTIR | Microscopy+manual FTIR | yes |  | 1 |  | 2625 | 2875 | 250 | 2750 | 2747.1576 |  |  | 3.4389 | 15 |  | 1e-06 | 485462.8239 |  | 1.429% | 44.3 |  | MP/m3 | 0.63286 | MP/m3 | 0.0025314 | MP/m3/um | 2.5314 | MP/m3 | [7 empty] | Ros21_A_3 | [24 empty] | Size distribution from Figure 2; Median Beaufort Sea surface water MP concentration of 21.9 MP/m3 was calculated from Fig3
| JES | TS | ND | Ross et al., | 2021 |  | https://doi.org/10.1038/s41467-020-20347-1 | Observation | Arctic Ocean | North Pole |  | Subpolar | 90 | 0 |  | 8 | 3 | Ocean | Ocean surface | offshore | non-gyre |  | Ros21_A_3 | Fibers |  |  | pump | Ship pump stainless piping | 2016-01-07 | 2016-10-18 | 63 |  |  | 0.0686 |  | Oil density separation | FTIR | Microscopy+manual FTIR | yes |  | 1 |  | 2875 | 3125 | 250 | 3000 | 2997.3947 |  |  | 3.4767 | 15 |  | 1e-06 | 529683.3661 |  | 1.429% | 44.3 |  | MP/m3 | 0.63286 | MP/m3 | 0.0025314 | MP/m3/um | 1.8986 | MP/m3 | [7 empty] | Ros21_A_3 | [24 empty] | Size distribution from Figure 2; Median Beaufort Sea surface water MP concentration of 21.9 MP/m3 was calculated from Fig3
| JES | TS | ND | Ross et al., | 2021 |  | https://doi.org/10.1038/s41467-020-20347-1 | Observation | Arctic Ocean | North Pole |  | Subpolar | 90 | 0 |  | 8 | 3 | Ocean | Ocean surface | offshore | non-gyre |  | Ros21_A_3 | Fibers |  |  | pump | Ship pump stainless piping | 2016-01-07 | 2016-10-18 | 63 |  |  | 0.0686 |  | Oil density separation | FTIR | Microscopy+manual FTIR | yes |  | 1 |  | 3125 | 3375 | 250 | 3250 | 3247.5953 |  |  | 3.5116 | 15 |  | 1e-06 | 573897.4551 |  | 1.429% | 44.3 |  | MP/m3 | 0.63286 | MP/m3 | 0.0025314 | MP/m3/um | 1.2657 | MP/m3 | [7 empty] | Ros21_A_3 | [24 empty] | Size distribution from Figure 2; Median Beaufort Sea surface water MP concentration of 21.9 MP/m3 was calculated from Fig3
| JES | TS | ND | Ross et al., | 2021 |  | https://doi.org/10.1038/s41467-020-20347-1 | Observation | Arctic Ocean | North Pole |  | Subpolar | 90 | 0 |  | 8 | 3 | Ocean | Ocean surface | offshore | non-gyre |  | Ros21_A_3 | Fibers |  |  | pump | Ship pump stainless piping | 2016-01-07 | 2016-10-18 | 63 |  |  | 0.0686 |  | Oil density separation | FTIR | Microscopy+manual FTIR | yes |  | 1 |  | 3375 | 3625 | 250 | 3500 | 3497.7671 |  |  | 3.5438 | 15 |  | 1e-06 | 618106.4756 |  | 1.429% | 44.3 |  | MP/m3 | 0.63286 | MP/m3 | 0.0025314 | MP/m3/um | 0.63286 | MP/m3 | [7 empty] | Ros21_A_3 | [24 empty] | Size distribution from Figure 2; Median Beaufort Sea surface water MP concentration of 21.9 MP/m3 was calculated from Fig3
| JES | TS | ND | Ross et al., | 2021 |  | https://doi.org/10.1038/s41467-020-20347-1 | Observation | Arctic Ocean | Beaufort Sea |  | Subpolar | 75 | -150 |  | 8 | 3 | Ocean | Ocean surface | coastal | rural |  | Ros21_A_4 | Fibers |  |  | pump | Ship pump stainless piping | 2016-01-07 | 2016-10-18 | 63 |  |  | 0.0686 |  | Oil density separation | FTIR | Microscopy+manual FTIR | yes |  | 1 |  | 125 | 375 | 250 | 250 | 216.5064 |  |  | 2.3355 | 15 |  | 1e-06 | 38259.8303 |  | 18.57% | 21.1 |  | MP/m3 | 3.9186 | MP/m3 | 0.015674 | MP/m3/um | 20.7986 | MP/m3 | [7 empty] | Ros21_A_4 | -1.4371 | 5.2286 | 0.071858 | 0.22598 | Lower LOD assigned to max%, and upper LOD assigned to 2650um based on C-PSD tailing | 125 | 3500 | 3500 | 1.4475 | 70 | 1 | 5000 | 169270.8015 | 100600.3596 | 284815.5896 | MP/m3 | -2.4371 | 243262.8055 | 0.00010603 | 57.5813 | 88.3584 | 38.0932 | 5.4839 | ug/m3 | Size distribution from Figure 2; Median Beaufort Sea surface water MP concentration of 21.9 MP/m3 was calculated from Fig3
| JES | TS | ND | Ross et al., | 2021 |  | https://doi.org/10.1038/s41467-020-20347-1 | Observation | Arctic Ocean | Beaufort Sea |  | Subpolar | 75 | -150 |  | 8 | 3 | Ocean | Ocean surface | coastal | rural |  | Ros21_A_4 | Fibers |  |  | pump | Ship pump stainless piping | 2016-01-07 | 2016-10-18 | 63 |  |  | 0.0686 |  | Oil density separation | FTIR | Microscopy+manual FTIR | yes |  | 1 |  | 375 | 625 | 250 | 500 | 484.1229 |  |  | 2.685 | 15 |  | 1e-06 | 85551.5814 |  | 11.43% | 21.1 |  | MP/m3 | 2.4114 | MP/m3 | 0.0096457 | MP/m3/um | 16.88 | MP/m3 | [7 empty] | Ros21_A_4 | [24 empty] | Size distribution from Figure 2; Median Beaufort Sea surface water MP concentration of 21.9 MP/m3 was calculated from Fig3
| JES | TS | ND | Ross et al., | 2021 |  | https://doi.org/10.1038/s41467-020-20347-1 | Observation | Arctic Ocean | Beaufort Sea |  | Subpolar | 75 | -150 |  | 8 | 3 | Ocean | Ocean surface | coastal | rural |  | Ros21_A_4 | Fibers |  |  | pump | Ship pump stainless piping | 2016-01-07 | 2016-10-18 | 63 |  |  | 0.0686 |  | Oil density separation | FTIR | Microscopy+manual FTIR | yes |  | 1 |  | 625 | 875 | 250 | 750 | 739.51 |  |  | 2.8689 | 15 |  | 1e-06 | 130682.1993 |  | 18.57% | 21.1 |  | MP/m3 | 3.9186 | MP/m3 | 0.015674 | MP/m3/um | 14.4686 | MP/m3 | 739.51 | 0.015674 | 14.4686 | 1.1604 | 625 | 875 | 2.7959 | Ros21_A_4 | [24 empty] | Size distribution from Figure 2; Median Beaufort Sea surface water MP concentration of 21.9 MP/m3 was calculated from Fig3
| JES | TS | ND | Ross et al., | 2021 |  | https://doi.org/10.1038/s41467-020-20347-1 | Observation | Arctic Ocean | Beaufort Sea |  | Subpolar | 75 | -150 |  | 8 | 3 | Ocean | Ocean surface | coastal | rural |  | Ros21_A_4 | Fibers |  |  | pump | Ship pump stainless piping | 2016-01-07 | 2016-10-18 | 63 |  |  | 0.0686 |  | Oil density separation | FTIR | Microscopy+manual FTIR | yes |  | 1 |  | 875 | 1125 | 250 | 1000 | 992.1567 |  |  | 2.9966 | 15 |  | 1e-06 | 175328.5686 |  | 14.29% | 21.1 |  | MP/m3 | 3.0143 | MP/m3 | 0.012057 | MP/m3/um | 10.55 | MP/m3 | 992.1567 | 0.012057 | 10.55 | 1.0233 | 875 | 1125 | 2.942 | Ros21_A_4 | [24 empty] | Size distribution from Figure 2; Median Beaufort Sea surface water MP concentration of 21.9 MP/m3 was calculated from Fig3
| JES | TS | ND | Ross et al., | 2021 |  | https://doi.org/10.1038/s41467-020-20347-1 | Observation | Arctic Ocean | Beaufort Sea |  | Subpolar | 75 | -150 |  | 8 | 3 | Ocean | Ocean surface | coastal | rural |  | Ros21_A_4 | Fibers |  |  | pump | Ship pump stainless piping | 2016-01-07 | 2016-10-18 | 63 |  |  | 0.0686 |  | Oil density separation | FTIR | Microscopy+manual FTIR | yes |  | 1 |  | 1125 | 1375 | 250 | 1250 | 1243.7343 |  |  | 3.0947 | 15 |  | 1e-06 | 219785.9922 |  | 10% | 21.1 |  | MP/m3 | 2.11 | MP/m3 | 0.00844 | MP/m3/um | 7.5357 | MP/m3 | 1243.7343 | 0.00844 | 7.5357 | 0.87712 | 1125 | 1375 | 3.0512 | Ros21_A_4 | [24 empty] | Size distribution from Figure 2; Median Beaufort Sea surface water MP concentration of 21.9 MP/m3 was calculated from Fig3
| JES | TS | ND | Ross et al., | 2021 |  | https://doi.org/10.1038/s41467-020-20347-1 | Observation | Arctic Ocean | Beaufort Sea |  | Subpolar | 75 | -150 |  | 8 | 3 | Ocean | Ocean surface | coastal | rural |  | Ros21_A_4 | Fibers |  |  | pump | Ship pump stainless piping | 2016-01-07 | 2016-10-18 | 63 |  |  | 0.0686 |  | Oil density separation | FTIR | Microscopy+manual FTIR | yes |  | 1 |  | 1375 | 1625 | 250 | 1500 | 1494.7826 |  |  | 3.1746 | 15 |  | 1e-06 | 264149.8882 |  | 5.714% | 21.1 |  | MP/m3 | 1.2057 | MP/m3 | 0.0048229 | MP/m3/um | 5.4257 | MP/m3 | 1494.7826 | 0.0048229 | 5.4257 | 0.73446 | 1375 | 1625 | 3.1383 | Ros21_A_4 | [24 empty] | Size distribution from Figure 2; Median Beaufort Sea surface water MP concentration of 21.9 MP/m3 was calculated from Fig3
| JES | TS | ND | Ross et al., | 2021 |  | https://doi.org/10.1038/s41467-020-20347-1 | Observation | Arctic Ocean | Beaufort Sea |  | Subpolar | 75 | -150 |  | 8 | 3 | Ocean | Ocean surface | coastal | rural |  | Ros21_A_4 | Fibers |  |  | pump | Ship pump stainless piping | 2016-01-07 | 2016-10-18 | 63 |  |  | 0.0686 |  | Oil density separation | FTIR | Microscopy+manual FTIR | yes |  | 1 |  | 1625 | 1875 | 250 | 1750 | 1745.53 |  |  | 3.2419 | 15 |  | 1e-06 | 308460.6136 |  | 2.857% | 21.1 |  | MP/m3 | 0.60286 | MP/m3 | 0.0024114 | MP/m3/um | 4.22 | MP/m3 | 1745.53 | 0.0024114 | 4.22 | 0.62531 | 1625 | 1875 | 3.2109 | Ros21_A_4 | [24 empty] | Size distribution from Figure 2; Median Beaufort Sea surface water MP concentration of 21.9 MP/m3 was calculated from Fig3
| JES | TS | ND | Ross et al., | 2021 |  | https://doi.org/10.1038/s41467-020-20347-1 | Observation | Arctic Ocean | Beaufort Sea |  | Subpolar | 75 | -150 |  | 8 | 3 | Ocean | Ocean surface | coastal | rural |  | Ros21_A_4 | Fibers |  |  | pump | Ship pump stainless piping | 2016-01-07 | 2016-10-18 | 63 |  |  | 0.0686 |  | Oil density separation | FTIR | Microscopy+manual FTIR | yes |  | 1 |  | 1875 | 2125 | 250 | 2000 | 1996.0899 |  |  | 3.3002 | 15 |  | 1e-06 | 352738.2067 |  | 4.286% | 21.1 |  | MP/m3 | 0.90429 | MP/m3 | 0.0036171 | MP/m3/um | 3.6171 | MP/m3 | 1996.0899 | 0.0036171 | 3.6171 | 0.55837 | 1875 | 2125 | 3.273 | Ros21_A_4 | [24 empty] | Size distribution from Figure 2; Median Beaufort Sea surface water MP concentration of 21.9 MP/m3 was calculated from Fig3
| JES | TS | ND | Ross et al., | 2021 |  | https://doi.org/10.1038/s41467-020-20347-1 | Observation | Arctic Ocean | Beaufort Sea |  | Subpolar | 75 | -150 |  | 8 | 3 | Ocean | Ocean surface | coastal | rural |  | Ros21_A_4 | Fibers |  |  | pump | Ship pump stainless piping | 2016-01-07 | 2016-10-18 | 63 |  |  | 0.0686 |  | Oil density separation | FTIR | Microscopy+manual FTIR | yes |  | 1 |  | 2125 | 2375 | 250 | 2250 | 2246.5251 |  |  | 3.3515 | 15 |  | 1e-06 | 396993.7537 |  | 2.857% | 21.1 |  | MP/m3 | 0.60286 | MP/m3 | 0.0024114 | MP/m3/um | 2.7129 | MP/m3 | 2246.5251 | 0.0024114 | 2.7129 | 0.43343 | 2125 | 2375 | 3.3274 | Ros21_A_4 | [24 empty] | Size distribution from Figure 2; Median Beaufort Sea surface water MP concentration of 21.9 MP/m3 was calculated from Fig3
| JES | TS | ND | Ross et al., | 2021 |  | https://doi.org/10.1038/s41467-020-20347-1 | Observation | Arctic Ocean | Beaufort Sea |  | Subpolar | 75 | -150 |  | 8 | 3 | Ocean | Ocean surface | coastal | rural |  | Ros21_A_4 | Fibers |  |  | pump | Ship pump stainless piping | 2016-01-07 | 2016-10-18 | 63 |  |  | 0.0686 |  | Oil density separation | FTIR | Microscopy+manual FTIR | yes |  | 1 |  | 2375 | 2625 | 250 | 2500 | 2496.873 |  |  | 3.3974 | 15 |  | 1e-06 | 441233.8882 |  | 4.286% | 21.1 |  | MP/m3 | 0.90429 | MP/m3 | 0.0036171 | MP/m3/um | 2.11 | MP/m3 | 2496.873 | 0.0036171 | 2.11 | 0.32428 | 2375 | 2625 | 3.3757 | Ros21_A_4 | [24 empty] | Size distribution from Figure 2; Median Beaufort Sea surface water MP concentration of 21.9 MP/m3 was calculated from Fig3
| JES | TS | ND | Ross et al., | 2021 |  | https://doi.org/10.1038/s41467-020-20347-1 | Observation | Arctic Ocean | Beaufort Sea |  | Subpolar | 75 | -150 |  | 8 | 3 | Ocean | Ocean surface | coastal | rural |  | Ros21_A_4 | Fibers |  |  | pump | Ship pump stainless piping | 2016-01-07 | 2016-10-18 | 63 |  |  | 0.0686 |  | Oil density separation | FTIR | Microscopy+manual FTIR | yes |  | 1 |  | 2625 | 2875 | 250 | 2750 | 2747.1576 |  |  | 3.4389 | 15 |  | 1e-06 | 485462.8239 |  | 1.429% | 21.1 |  | MP/m3 | 0.30143 | MP/m3 | 0.0012057 | MP/m3/um | 1.2057 | MP/m3 | [7 empty] | Ros21_A_4 | [24 empty] | Size distribution from Figure 2; Median Beaufort Sea surface water MP concentration of 21.9 MP/m3 was calculated from Fig3
| JES | TS | ND | Ross et al., | 2021 |  | https://doi.org/10.1038/s41467-020-20347-1 | Observation | Arctic Ocean | Beaufort Sea |  | Subpolar | 75 | -150 |  | 8 | 3 | Ocean | Ocean surface | coastal | rural |  | Ros21_A_4 | Fibers |  |  | pump | Ship pump stainless piping | 2016-01-07 | 2016-10-18 | 63 |  |  | 0.0686 |  | Oil density separation | FTIR | Microscopy+manual FTIR | yes |  | 1 |  | 2875 | 3125 | 250 | 3000 | 2997.3947 |  |  | 3.4767 | 15 |  | 1e-06 | 529683.3661 |  | 1.429% | 21.1 |  | MP/m3 | 0.30143 | MP/m3 | 0.0012057 | MP/m3/um | 0.90429 | MP/m3 | [7 empty] | Ros21_A_4 | [24 empty] | Size distribution from Figure 2; Median Beaufort Sea surface water MP concentration of 21.9 MP/m3 was calculated from Fig3
| JES | TS | ND | Ross et al., | 2021 |  | https://doi.org/10.1038/s41467-020-20347-1 | Observation | Arctic Ocean | Beaufort Sea |  | Subpolar | 75 | -150 |  | 8 | 3 | Ocean | Ocean surface | coastal | rural |  | Ros21_A_4 | Fibers |  |  | pump | Ship pump stainless piping | 2016-01-07 | 2016-10-18 | 63 |  |  | 0.0686 |  | Oil density separation | FTIR | Microscopy+manual FTIR | yes |  | 1 |  | 3125 | 3375 | 250 | 3250 | 3247.5953 |  |  | 3.5116 | 15 |  | 1e-06 | 573897.4551 |  | 1.429% | 21.1 |  | MP/m3 | 0.30143 | MP/m3 | 0.0012057 | MP/m3/um | 0.60286 | MP/m3 | [7 empty] | Ros21_A_4 | [24 empty] | Size distribution from Figure 2; Median Beaufort Sea surface water MP concentration of 21.9 MP/m3 was calculated from Fig3
| JES | TS | ND | Ross et al., | 2021 |  | https://doi.org/10.1038/s41467-020-20347-1 | Observation | Arctic Ocean | Beaufort Sea |  | Subpolar | 75 | -150 |  | 8 | 3 | Ocean | Ocean surface | coastal | rural |  | Ros21_A_4 | Fibers |  |  | pump | Ship pump stainless piping | 2016-01-07 | 2016-10-18 | 63 |  |  | 0.0686 |  | Oil density separation | FTIR | Microscopy+manual FTIR | yes |  | 1 |  | 3375 | 3625 | 250 | 3500 | 3497.7671 |  |  | 3.5438 | 15 |  | 1e-06 | 618106.4756 |  | 1.429% | 21.1 |  | MP/m3 | 0.30143 | MP/m3 | 0.0012057 | MP/m3/um | 0.30143 | MP/m3 | [7 empty] | Ros21_A_4 | [24 empty] | Size distribution from Figure 2; Median Beaufort Sea surface water MP concentration of 21.9 MP/m3 was calculated from Fig3
| TS | JES | ND | Song et al., | 2018 |  | https://doi.org/10.1021/acs.est.8b04032 | Observation | Pacific Ocean | Korea Sea | Incheon | Temperate | 37.38 | 126.5 |  | 0.2 | 0 | Ocean | Ocean surface | coastal | Urban |  | Son18_A_1 | Fragments | IC |  | pump | Custom stainless tray | 2016-07-01 | 2016-08-31 | 20 |  |  | 0.1 |  | H2O2+F(II) digestion + NaCl density separation | FTIR | FTIR | yes |  | 0.625 |  | 20 | 50 | 30 | 35 | 31.6228 | 23.8 | 9.52 | 1.5 |  |  | 1e-06 | 3751.5655 |  | 2.2% | 3332.48 |  | MP/m3 | 73.3146 | MP/m3 | 2.4438 | MP/m3/um | 3332.48 | MP/m3 | [7 empty] | Son18_A_1 | -2.4058 | 8.6577 | 0.04328 | 0.11556 | Lower LOD assigned to max% (note unequal bin size), and upper LOD assigned to 350um based on C-PSD tailing | 20 | 1500 | 1500 | 208.28 | 90816 | 1 | 5000 | 454684110.1088 | 348458787.8283 | 593291508.6975 | MP/m3 | -3.4058 | 1093869288.6693 | 9.4e-08 | 27126.3054 | 26804.4666 | 27565.143 | 12322.7 | ug/m3 | Size distribution is from Figure 2 (we suspect units are counts, and not counts/m3 which would lead to a mean of 90816 MP/m3); the mean MP concentrations are from Table S1 and S2 ; the lat lon here is for the DR site; there is potential splitting this dataset into the 8 sites, and as a function fo water depth using data from Table S2
| TS | JES | ND | Song et al., | 2018 |  | https://doi.org/10.1021/acs.est.8b04032 | Observation | Pacific Ocean | Korea Sea | Incheon | Temperate | 37.38 | 126.5 |  | 0.2 | 0 | Ocean | Ocean surface | coastal | Urban |  | Son18_A_1 | Fragments | IC |  | pump | Custom stainless tray | 2016-07-01 | 2016-08-31 | 20 |  |  | 0.1 |  | H2O2+F(II) digestion + NaCl density separation | FTIR | FTIR | yes |  | 0.625 |  | 50 | 100 | 50 | 75 | 70.7107 | 51 | 20.4 | 1.8495 |  |  | 1e-06 | 38519.7951 |  | 17.9% | 3332.48 |  | MP/m3 | 596.5139 | MP/m3 | 11.9303 | MP/m3/um | 3259.1654 | MP/m3 | [7 empty] | Son18_A_1 | [24 empty] | Size distribution is from Figure 2 (we suspect units are counts, and not counts/m3 which would lead to a mean of 90816 MP/m3); the mean MP concentrations are from Table S1 and S2 ; the lat lon here is for the DR site; there is potential splitting this dataset into the 8 sites, and as a function fo water depth using data from Table S2
| TS | JES | ND | Song et al., | 2018 |  | https://doi.org/10.1021/acs.est.8b04032 | Observation | Pacific Ocean | Korea Sea | Incheon | Temperate | 37.38 | 126.5 |  | 0.2 | 0 | Ocean | Ocean surface | coastal | Urban |  | Son18_A_1 | Fragments | IC |  | pump | Custom stainless tray | 2016-07-01 | 2016-08-31 | 20 |  |  | 0.1 |  | H2O2+F(II) digestion + NaCl density separation | FTIR | FTIR | yes |  | 0.625 |  | 100 | 150 | 50 | 125 | 122.4745 | 85 | 34 | 2.088 |  |  | 1e-06 | 185328.4505 |  | 24.6% | 3332.48 |  | MP/m3 | 819.7901 | MP/m3 | 16.3958 | MP/m3/um | 2662.6515 | MP/m3 | [7 empty] | Son18_A_1 | [24 empty] | Size distribution is from Figure 2 (we suspect units are counts, and not counts/m3 which would lead to a mean of 90816 MP/m3); the mean MP concentrations are from Table S1 and S2 ; the lat lon here is for the DR site; there is potential splitting this dataset into the 8 sites, and as a function fo water depth using data from Table S2
| TS | JES | ND | Song et al., | 2018 |  | https://doi.org/10.1021/acs.est.8b04032 | Observation | Pacific Ocean | Korea Sea | Incheon | Temperate | 37.38 | 126.5 |  | 0.2 | 0 | Ocean | Ocean surface | coastal | Urban |  | Son18_A_1 | Fragments | IC |  | pump | Custom stainless tray | 2016-07-01 | 2016-08-31 | 20 |  |  | 0.1 |  | H2O2+F(II) digestion + NaCl density separation | FTIR | FTIR | yes |  | 0.625 |  | 150 | 200 | 50 | 175 | 173.2051 | 119 | 47.6 | 2.2386 |  |  | 1e-06 | 513704.2559 |  | 19.7% | 3332.48 |  | MP/m3 | 656.4986 | MP/m3 | 13.13 | MP/m3/um | 1842.8614 | MP/m3 | [7 empty] | Son18_A_1 | [24 empty] | Size distribution is from Figure 2 (we suspect units are counts, and not counts/m3 which would lead to a mean of 90816 MP/m3); the mean MP concentrations are from Table S1 and S2 ; the lat lon here is for the DR site; there is potential splitting this dataset into the 8 sites, and as a function fo water depth using data from Table S2
| TS | JES | ND | Song et al., | 2018 |  | https://doi.org/10.1021/acs.est.8b04032 | Observation | Pacific Ocean | Korea Sea | Incheon | Temperate | 37.38 | 126.5 |  | 0.2 | 0 | Ocean | Ocean surface | coastal | Urban |  | Son18_A_1 | Fragments | IC |  | pump | Custom stainless tray | 2016-07-01 | 2016-08-31 | 20 |  |  | 0.1 |  | H2O2+F(II) digestion + NaCl density separation | FTIR | FTIR | yes |  | 0.625 |  | 200 | 250 | 50 | 225 | 223.6068 | 153 | 61.2 | 2.3495 |  |  | 1e-06 | 1096292.5869 |  | 12.8% | 3332.48 |  | MP/m3 | 426.5574 | MP/m3 | 8.5311 | MP/m3/um | 1186.3629 | MP/m3 | 223.6068 | 8.5311 | 1186.3629 | 3.0742 | 200 | 250 | 2.301 | Son18_A_1 | [24 empty] | Size distribution is from Figure 2 (we suspect units are counts, and not counts/m3 which would lead to a mean of 90816 MP/m3); the mean MP concentrations are from Table S1 and S2 ; the lat lon here is for the DR site; there is potential splitting this dataset into the 8 sites, and as a function fo water depth using data from Table S2
| TS | JES | ND | Song et al., | 2018 |  | https://doi.org/10.1021/acs.est.8b04032 | Observation | Pacific Ocean | Korea Sea | Incheon | Temperate | 37.38 | 126.5 |  | 0.2 | 0 | Ocean | Ocean surface | coastal | Urban |  | Son18_A_1 | Fragments | IC |  | pump | Custom stainless tray | 2016-07-01 | 2016-08-31 | 20 |  |  | 0.1 |  | H2O2+F(II) digestion + NaCl density separation | FTIR | FTIR | yes |  | 0.625 |  | 250 | 300 | 50 | 275 | 273.8613 | 187 | 74.8 | 2.4375 |  |  | 1e-06 | 2005729.9448 |  | 7.4% | 3332.48 |  | MP/m3 | 246.6035 | MP/m3 | 4.9321 | MP/m3/um | 759.8054 | MP/m3 | 273.8613 | 4.9321 | 759.8054 | 2.8807 | 250 | 300 | 2.3979 | Son18_A_1 | [24 empty] | Size distribution is from Figure 2 (we suspect units are counts, and not counts/m3 which would lead to a mean of 90816 MP/m3); the mean MP concentrations are from Table S1 and S2 ; the lat lon here is for the DR site; there is potential splitting this dataset into the 8 sites, and as a function fo water depth using data from Table S2
| TS | JES | ND | Song et al., | 2018 |  | https://doi.org/10.1021/acs.est.8b04032 | Observation | Pacific Ocean | Korea Sea | Incheon | Temperate | 37.38 | 126.5 |  | 0.2 | 0 | Ocean | Ocean surface | coastal | Urban |  | Son18_A_1 | Fragments | IC |  | pump | Custom stainless tray | 2016-07-01 | 2016-08-31 | 20 |  |  | 0.1 |  | H2O2+F(II) digestion + NaCl density separation | FTIR | FTIR | yes |  | 0.625 |  | 300 | 350 | 50 | 325 | 324.037 | 221 | 88.4 | 2.5106 |  |  | 1e-06 | 3314651.0177 |  | 4.7% | 3332.48 |  | MP/m3 | 156.6266 | MP/m3 | 3.1325 | MP/m3/um | 513.2019 | MP/m3 | 324.037 | 3.1325 | 513.2019 | 2.7103 | 300 | 350 | 2.4771 | Son18_A_1 | [24 empty] | Size distribution is from Figure 2 (we suspect units are counts, and not counts/m3 which would lead to a mean of 90816 MP/m3); the mean MP concentrations are from Table S1 and S2 ; the lat lon here is for the DR site; there is potential splitting this dataset into the 8 sites, and as a function fo water depth using data from Table S2
| TS | JES | ND | Song et al., | 2018 |  | https://doi.org/10.1021/acs.est.8b04032 | Observation | Pacific Ocean | Korea Sea | Incheon | Temperate | 37.38 | 126.5 |  | 0.2 | 0 | Ocean | Ocean surface | coastal | Urban |  | Son18_A_1 | Fragments | IC |  | pump | Custom stainless tray | 2016-07-01 | 2016-08-31 | 20 |  |  | 0.1 |  | H2O2+F(II) digestion + NaCl density separation | FTIR | FTIR | yes |  | 0.625 |  | 350 | 400 | 50 | 375 | 374.1657 | 255 | 102 | 2.5731 |  |  | 1e-06 | 5095689.9159 |  | 2.8% | 3332.48 |  | MP/m3 | 93.3094 | MP/m3 | 1.8662 | MP/m3/um | 356.5754 | MP/m3 | 374.1657 | 1.8662 | 356.5754 | 2.5522 | 350 | 400 | 2.5441 | Son18_A_1 | [24 empty] | Size distribution is from Figure 2 (we suspect units are counts, and not counts/m3 which would lead to a mean of 90816 MP/m3); the mean MP concentrations are from Table S1 and S2 ; the lat lon here is for the DR site; there is potential splitting this dataset into the 8 sites, and as a function fo water depth using data from Table S2
| TS | JES | ND | Song et al., | 2018 |  | https://doi.org/10.1021/acs.est.8b04032 | Observation | Pacific Ocean | Korea Sea | Incheon | Temperate | 37.38 | 126.5 |  | 0.2 | 0 | Ocean | Ocean surface | coastal | Urban |  | Son18_A_1 | Fragments | IC |  | pump | Custom stainless tray | 2016-07-01 | 2016-08-31 | 20 |  |  | 0.1 |  | H2O2+F(II) digestion + NaCl density separation | FTIR | FTIR | yes |  | 0.625 |  | 400 | 450 | 50 | 425 | 424.2641 | 289 | 115.6 | 2.6276 |  |  | 1e-06 | 7421480.5176 |  | 1.9% | 3332.48 |  | MP/m3 | 63.3171 | MP/m3 | 1.2663 | MP/m3/um | 263.2659 | MP/m3 | 424.2641 | 1.2663 | 263.2659 | 2.4204 | 400 | 450 | 2.6021 | Son18_A_1 | [24 empty] | Size distribution is from Figure 2 (we suspect units are counts, and not counts/m3 which would lead to a mean of 90816 MP/m3); the mean MP concentrations are from Table S1 and S2 ; the lat lon here is for the DR site; there is potential splitting this dataset into the 8 sites, and as a function fo water depth using data from Table S2
| TS | JES | ND | Song et al., | 2018 |  | https://doi.org/10.1021/acs.est.8b04032 | Observation | Pacific Ocean | Korea Sea | Incheon | Temperate | 37.38 | 126.5 |  | 0.2 | 0 | Ocean | Ocean surface | coastal | Urban |  | Son18_A_1 | Fragments | IC |  | pump | Custom stainless tray | 2016-07-01 | 2016-08-31 | 20 |  |  | 0.1 |  | H2O2+F(II) digestion + NaCl density separation | FTIR | FTIR | yes |  | 0.625 |  | 450 | 500 | 50 | 475 | 474.3416 | 323 | 129.2 | 2.6761 |  |  | 1e-06 | 10364656.5918 |  | 1.3% | 3332.48 |  | MP/m3 | 43.3222 | MP/m3 | 0.86644 | MP/m3/um | 199.9488 | MP/m3 | 474.3416 | 0.86644 | 199.9488 | 2.3009 | 450 | 500 | 2.6532 | Son18_A_1 | [24 empty] | Size distribution is from Figure 2 (we suspect units are counts, and not counts/m3 which would lead to a mean of 90816 MP/m3); the mean MP concentrations are from Table S1 and S2 ; the lat lon here is for the DR site; there is potential splitting this dataset into the 8 sites, and as a function fo water depth using data from Table S2
| TS | JES | ND | Song et al., | 2018 |  | https://doi.org/10.1021/acs.est.8b04032 | Observation | Pacific Ocean | Korea Sea | Incheon | Temperate | 37.38 | 126.5 |  | 0.2 | 0 | Ocean | Ocean surface | coastal | Urban |  | Son18_A_1 | Fragments | IC |  | pump | Custom stainless tray | 2016-07-01 | 2016-08-31 | 20 |  |  | 0.1 |  | H2O2+F(II) digestion + NaCl density separation | FTIR | FTIR | yes |  | 0.625 |  | 500 | 550 | 50 | 525 | 524.4044 | 357 | 142.8 | 2.7197 |  |  | 1e-06 | 13997851.8515 |  | 1.2% | 3332.48 |  | MP/m3 | 39.9898 | MP/m3 | 0.7998 | MP/m3/um | 156.6266 | MP/m3 | 524.4044 | 0.7998 | 156.6266 | 2.1949 | 500 | 550 | 2.699 | Son18_A_1 | [24 empty] | Size distribution is from Figure 2 (we suspect units are counts, and not counts/m3 which would lead to a mean of 90816 MP/m3); the mean MP concentrations are from Table S1 and S2 ; the lat lon here is for the DR site; there is potential splitting this dataset into the 8 sites, and as a function fo water depth using data from Table S2
| TS | JES | ND | Song et al., | 2018 |  | https://doi.org/10.1021/acs.est.8b04032 | Observation | Pacific Ocean | Korea Sea | Incheon | Temperate | 37.38 | 126.5 |  | 0.2 | 0 | Ocean | Ocean surface | coastal | Urban |  | Son18_A_1 | Fragments | IC |  | pump | Custom stainless tray | 2016-07-01 | 2016-08-31 | 20 |  |  | 0.1 |  | H2O2+F(II) digestion + NaCl density separation | FTIR | FTIR | yes |  | 0.625 |  | 550 | 600 | 50 | 575 | 574.4563 | 391 | 156.4 | 2.7593 |  |  | 1e-06 | 18393699.9778 |  | 0.5% | 3332.48 |  | MP/m3 | 16.6624 | MP/m3 | 0.33325 | MP/m3/um | 116.6368 | MP/m3 | 574.4563 | 0.33325 | 116.6368 | 2.0668 | 550 | 600 | 2.7404 | Son18_A_1 | [24 empty] | Size distribution is from Figure 2 (we suspect units are counts, and not counts/m3 which would lead to a mean of 90816 MP/m3); the mean MP concentrations are from Table S1 and S2 ; the lat lon here is for the DR site; there is potential splitting this dataset into the 8 sites, and as a function fo water depth using data from Table S2
| TS | JES | ND | Song et al., | 2018 |  | https://doi.org/10.1021/acs.est.8b04032 | Observation | Pacific Ocean | Korea Sea | Incheon | Temperate | 37.38 | 126.5 |  | 0.2 | 0 | Ocean | Ocean surface | coastal | Urban |  | Son18_A_1 | Fragments | IC |  | pump | Custom stainless tray | 2016-07-01 | 2016-08-31 | 20 |  |  | 0.1 |  | H2O2+F(II) digestion + NaCl density separation | FTIR | FTIR | yes |  | 0.625 |  | 600 | 650 | 50 | 625 | 624.4998 | 425 | 170 | 2.7955 |  |  | 1e-06 | 23624834.6328 |  | 0.6% | 3332.48 |  | MP/m3 | 19.9949 | MP/m3 | 0.3999 | MP/m3/um | 99.9744 | MP/m3 | 624.4998 | 0.3999 | 99.9744 | 1.9999 | 600 | 650 | 2.7782 | Son18_A_1 | [24 empty] | Size distribution is from Figure 2 (we suspect units are counts, and not counts/m3 which would lead to a mean of 90816 MP/m3); the mean MP concentrations are from Table S1 and S2 ; the lat lon here is for the DR site; there is potential splitting this dataset into the 8 sites, and as a function fo water depth using data from Table S2
| TS | JES | ND | Song et al., | 2018 |  | https://doi.org/10.1021/acs.est.8b04032 | Observation | Pacific Ocean | Korea Sea | Incheon | Temperate | 37.38 | 126.5 |  | 0.2 | 0 | Ocean | Ocean surface | coastal | Urban |  | Son18_A_1 | Fragments | IC |  | pump | Custom stainless tray | 2016-07-01 | 2016-08-31 | 20 |  |  | 0.1 |  | H2O2+F(II) digestion + NaCl density separation | FTIR | FTIR | yes |  | 0.625 |  | 650 | 700 | 50 | 675 | 674.5369 | 459 | 183.6 | 2.829 |  |  | 1e-06 | 29763889.4667 |  | 0.5% | 3332.48 |  | MP/m3 | 16.6624 | MP/m3 | 0.33325 | MP/m3/um | 79.9795 | MP/m3 | 674.5369 | 0.33325 | 79.9795 | 1.903 | 650 | 700 | 2.8129 | Son18_A_1 | [24 empty] | Size distribution is from Figure 2 (we suspect units are counts, and not counts/m3 which would lead to a mean of 90816 MP/m3); the mean MP concentrations are from Table S1 and S2 ; the lat lon here is for the DR site; there is potential splitting this dataset into the 8 sites, and as a function fo water depth using data from Table S2
| TS | JES | ND | Song et al., | 2018 |  | https://doi.org/10.1021/acs.est.8b04032 | Observation | Pacific Ocean | Korea Sea | Incheon | Temperate | 37.38 | 126.5 |  | 0.2 | 0 | Ocean | Ocean surface | coastal | Urban |  | Son18_A_1 | Fragments | IC |  | pump | Custom stainless tray | 2016-07-01 | 2016-08-31 | 20 |  |  | 0.1 |  | H2O2+F(II) digestion + NaCl density separation | FTIR | FTIR | yes |  | 0.625 |  | 700 | 750 | 50 | 725 | 724.5688 | 493 | 197.2 | 2.8601 |  |  | 1e-06 | 36883498.122 |  | 0.4% | 3332.48 |  | MP/m3 | 13.3299 | MP/m3 | 0.2666 | MP/m3/um | 63.3171 | MP/m3 | 724.5688 | 0.2666 | 63.3171 | 1.8015 | 700 | 750 | 2.8451 | Son18_A_1 | [24 empty] | Size distribution is from Figure 2 (we suspect units are counts, and not counts/m3 which would lead to a mean of 90816 MP/m3); the mean MP concentrations are from Table S1 and S2 ; the lat lon here is for the DR site; there is potential splitting this dataset into the 8 sites, and as a function fo water depth using data from Table S2
| TS | JES | ND | Song et al., | 2018 |  | https://doi.org/10.1021/acs.est.8b04032 | Observation | Pacific Ocean | Korea Sea | Incheon | Temperate | 37.38 | 126.5 |  | 0.2 | 0 | Ocean | Ocean surface | coastal | Urban |  | Son18_A_1 | Fragments | IC |  | pump | Custom stainless tray | 2016-07-01 | 2016-08-31 | 20 |  |  | 0.1 |  | H2O2+F(II) digestion + NaCl density separation | FTIR | FTIR | yes |  | 0.625 |  | 750 | 800 | 50 | 775 | 774.5967 | 527 | 210.8 | 2.8891 |  |  | 1e-06 | 45056294.236 |  | 0.2% | 3332.48 |  | MP/m3 | 6.665 | MP/m3 | 0.1333 | MP/m3/um | 49.9872 | MP/m3 | 774.5967 | 0.1333 | 49.9872 | 1.6989 | 750 | 800 | 2.8751 | Son18_A_1 | [24 empty] | Size distribution is from Figure 2 (we suspect units are counts, and not counts/m3 which would lead to a mean of 90816 MP/m3); the mean MP concentrations are from Table S1 and S2 ; the lat lon here is for the DR site; there is potential splitting this dataset into the 8 sites, and as a function fo water depth using data from Table S2
| TS | JES | ND | Song et al., | 2018 |  | https://doi.org/10.1021/acs.est.8b04032 | Observation | Pacific Ocean | Korea Sea | Incheon | Temperate | 37.38 | 126.5 |  | 0.2 | 0 | Ocean | Ocean surface | coastal | Urban |  | Son18_A_1 | Fragments | IC |  | pump | Custom stainless tray | 2016-07-01 | 2016-08-31 | 20 |  |  | 0.1 |  | H2O2+F(II) digestion + NaCl density separation | FTIR | FTIR | yes |  | 0.625 |  | 800 | 850 | 50 | 825 | 824.6211 | 561 | 224.4 | 2.9163 |  |  | 1e-06 | 54354911.4421 |  | 0.4% | 3332.48 |  | MP/m3 | 13.3299 | MP/m3 | 0.2666 | MP/m3/um | 43.3222 | MP/m3 | 824.6211 | 0.2666 | 43.3222 | 1.6367 | 800 | 850 | 2.9031 | Son18_A_1 | [24 empty] | Size distribution is from Figure 2 (we suspect units are counts, and not counts/m3 which would lead to a mean of 90816 MP/m3); the mean MP concentrations are from Table S1 and S2 ; the lat lon here is for the DR site; there is potential splitting this dataset into the 8 sites, and as a function fo water depth using data from Table S2
| TS | JES | ND | Song et al., | 2018 |  | https://doi.org/10.1021/acs.est.8b04032 | Observation | Pacific Ocean | Korea Sea | Incheon | Temperate | 37.38 | 126.5 |  | 0.2 | 0 | Ocean | Ocean surface | coastal | Urban |  | Son18_A_1 | Fragments | IC |  | pump | Custom stainless tray | 2016-07-01 | 2016-08-31 | 20 |  |  | 0.1 |  | H2O2+F(II) digestion + NaCl density separation | FTIR | FTIR | yes |  | 0.625 |  | 850 | 900 | 50 | 875 | 874.6428 | 595 | 238 | 2.9418 |  |  | 1e-06 | 64851983.3713 |  | 0.3% | 3332.48 |  | MP/m3 | 9.9974 | MP/m3 | 0.19995 | MP/m3/um | 29.9923 | MP/m3 | [7 empty] | Son18_A_1 | [24 empty] | Size distribution is from Figure 2 (we suspect units are counts, and not counts/m3 which would lead to a mean of 90816 MP/m3); the mean MP concentrations are from Table S1 and S2 ; the lat lon here is for the DR site; there is potential splitting this dataset into the 8 sites, and as a function fo water depth using data from Table S2
| TS | JES | ND | Song et al., | 2018 |  | https://doi.org/10.1021/acs.est.8b04032 | Observation | Pacific Ocean | Korea Sea | Incheon | Temperate | 37.38 | 126.5 |  | 0.2 | 0 | Ocean | Ocean surface | coastal | Urban |  | Son18_A_1 | Fragments | IC |  | pump | Custom stainless tray | 2016-07-01 | 2016-08-31 | 20 |  |  | 0.1 |  | H2O2+F(II) digestion + NaCl density separation | FTIR | FTIR | yes |  | 0.625 |  | 950 | 1000 | 50 | 975 | 974.6794 | 663 | 265.2 | 2.9889 |  |  | 1e-06 | 89732025.9139 |  | 0.2% | 3332.48 |  | MP/m3 | 6.665 | MP/m3 | 0.1333 | MP/m3/um | 19.9949 | MP/m3 | [7 empty] | Son18_A_1 | [24 empty] | Size distribution is from Figure 2 (we suspect units are counts, and not counts/m3 which would lead to a mean of 90816 MP/m3); the mean MP concentrations are from Table S1 and S2 ; the lat lon here is for the DR site; there is potential splitting this dataset into the 8 sites, and as a function fo water depth using data from Table S2
| TS | JES | ND | Song et al., | 2018 |  | https://doi.org/10.1021/acs.est.8b04032 | Observation | Pacific Ocean | Korea Sea | Incheon | Temperate | 37.38 | 126.5 |  | 0.2 | 0 | Ocean | Ocean surface | coastal | Urban |  | Son18_A_1 | Fragments | IC |  | pump | Custom stainless tray | 2016-07-01 | 2016-08-31 | 20 |  |  | 0.1 |  | H2O2+F(II) digestion + NaCl density separation | FTIR | FTIR | yes |  | 0.625 |  | 1000 | 2000 | 1000 | 1500 | 1414.2136 | 1020 | 408 | 3.1505 |  |  | 1e-06 | 308158360.5907 |  | 0.4% | 3332.48 |  | MP/m3 | 13.3299 | MP/m3 | 0.01333 | MP/m3/um | 13.3299 | MP/m3 | [7 empty] | Son18_A_1 | [24 empty] | Size distribution is from Figure 2 (we suspect units are counts, and not counts/m3 which would lead to a mean of 90816 MP/m3); the mean MP concentrations are from Table S1 and S2 ; the lat lon here is for the DR site; there is potential splitting this dataset into the 8 sites, and as a function fo water depth using data from Table S2
| TS | JES | ND | Song et al., | 2018 |  | https://doi.org/10.1021/acs.est.8b04032 | Observation | Pacific Ocean | Korea Sea | Cheonsu | Temperate | 36.48 | 126.42 |  | 0.2 | 0 | Ocean | Ocean surface | coastal | Rural |  | Son18_A_2 | Fragments | CS |  | pump | Custom stainless tray | 2016-07-01 | 2016-08-31 | 20 |  |  | 0.1 |  | H2O2+F(II) digestion + NaCl density separation | FTIR | FTIR | yes |  | 0.625 |  | 20 | 50 | 30 | 35 | 31.6228 | 23.8 | 9.52 | 1.5 |  |  | 1e-06 | 3751.5655 |  | 2.2% | 642.88 |  | MP/m3 | 14.1434 | MP/m3 | 0.47145 | MP/m3/um | 642.88 | MP/m3 | [7 empty] | Son18_A_2 | -2.4058 | 7.9431 | 0.04328 | 0.11556 | Lower LOD assigned to max% (note unequal bin size), and upper LOD assigned to 350um based on C-PSD tailing | 20 | 1500 | 1500 | 40.18 | 90816 | 1 | 5000 | 87714651.1627 | 67222364.581 | 114453873.7251 | MP/m3 | -3.4058 | 211022028.1291 | 9.4e-08 | 5233.0274 | 5170.9404 | 5317.6851 | 2377.2138 | ug/m3 | Size distribution is from Figure 2 (we suspect units are counts, and not counts/m3 which would lead to a mean of 90816 MP/m3); the mean MP concentrations are from Table S1 and S2 ; the lat lon here is for the DR site; there is potential splitting this dataset into the 8 sites, and as a function fo water depth using data from Table S2
| TS | JES | ND | Song et al., | 2018 |  | https://doi.org/10.1021/acs.est.8b04032 | Observation | Pacific Ocean | Korea Sea | Cheonsu | Temperate | 36.48 | 126.42 |  | 0.2 | 0 | Ocean | Ocean surface | coastal | Rural |  | Son18_A_2 | Fragments | CS |  | pump | Custom stainless tray | 2016-07-01 | 2016-08-31 | 20 |  |  | 0.1 |  | H2O2+F(II) digestion + NaCl density separation | FTIR | FTIR | yes |  | 0.625 |  | 50 | 100 | 50 | 75 | 70.7107 | 51 | 20.4 | 1.8495 |  |  | 1e-06 | 38519.7951 |  | 17.9% | 642.88 |  | MP/m3 | 115.0755 | MP/m3 | 2.3015 | MP/m3/um | 628.7366 | MP/m3 | [7 empty] | Son18_A_2 | [24 empty] | Size distribution is from Figure 2 (we suspect units are counts, and not counts/m3 which would lead to a mean of 90816 MP/m3); the mean MP concentrations are from Table S1 and S2 ; the lat lon here is for the DR site; there is potential splitting this dataset into the 8 sites, and as a function fo water depth using data from Table S2
| TS | JES | ND | Song et al., | 2018 |  | https://doi.org/10.1021/acs.est.8b04032 | Observation | Pacific Ocean | Korea Sea | Cheonsu | Temperate | 36.48 | 126.42 |  | 0.2 | 0 | Ocean | Ocean surface | coastal | Rural |  | Son18_A_2 | Fragments | CS |  | pump | Custom stainless tray | 2016-07-01 | 2016-08-31 | 20 |  |  | 0.1 |  | H2O2+F(II) digestion + NaCl density separation | FTIR | FTIR | yes |  | 0.625 |  | 100 | 150 | 50 | 125 | 122.4745 | 85 | 34 | 2.088 |  |  | 1e-06 | 185328.4505 |  | 24.6% | 642.88 |  | MP/m3 | 158.1485 | MP/m3 | 3.163 | MP/m3/um | 513.6611 | MP/m3 | [7 empty] | Son18_A_2 | [24 empty] | Size distribution is from Figure 2 (we suspect units are counts, and not counts/m3 which would lead to a mean of 90816 MP/m3); the mean MP concentrations are from Table S1 and S2 ; the lat lon here is for the DR site; there is potential splitting this dataset into the 8 sites, and as a function fo water depth using data from Table S2
| TS | JES | ND | Song et al., | 2018 |  | https://doi.org/10.1021/acs.est.8b04032 | Observation | Pacific Ocean | Korea Sea | Cheonsu | Temperate | 36.48 | 126.42 |  | 0.2 | 0 | Ocean | Ocean surface | coastal | Rural |  | Son18_A_2 | Fragments | CS |  | pump | Custom stainless tray | 2016-07-01 | 2016-08-31 | 20 |  |  | 0.1 |  | H2O2+F(II) digestion + NaCl density separation | FTIR | FTIR | yes |  | 0.625 |  | 150 | 200 | 50 | 175 | 173.2051 | 119 | 47.6 | 2.2386 |  |  | 1e-06 | 513704.2559 |  | 19.7% | 642.88 |  | MP/m3 | 126.6474 | MP/m3 | 2.5329 | MP/m3/um | 355.5126 | MP/m3 | [7 empty] | Son18_A_2 | [24 empty] | Size distribution is from Figure 2 (we suspect units are counts, and not counts/m3 which would lead to a mean of 90816 MP/m3); the mean MP concentrations are from Table S1 and S2 ; the lat lon here is for the DR site; there is potential splitting this dataset into the 8 sites, and as a function fo water depth using data from Table S2
| TS | JES | ND | Song et al., | 2018 |  | https://doi.org/10.1021/acs.est.8b04032 | Observation | Pacific Ocean | Korea Sea | Cheonsu | Temperate | 36.48 | 126.42 |  | 0.2 | 0 | Ocean | Ocean surface | coastal | Rural |  | Son18_A_2 | Fragments | CS |  | pump | Custom stainless tray | 2016-07-01 | 2016-08-31 | 20 |  |  | 0.1 |  | H2O2+F(II) digestion + NaCl density separation | FTIR | FTIR | yes |  | 0.625 |  | 200 | 250 | 50 | 225 | 223.6068 | 153 | 61.2 | 2.3495 |  |  | 1e-06 | 1096292.5869 |  | 12.8% | 642.88 |  | MP/m3 | 82.2886 | MP/m3 | 1.6458 | MP/m3/um | 228.8653 | MP/m3 | 223.6068 | 1.6458 | 228.8653 | 2.3596 | 200 | 250 | 2.301 | Son18_A_2 | [24 empty] | Size distribution is from Figure 2 (we suspect units are counts, and not counts/m3 which would lead to a mean of 90816 MP/m3); the mean MP concentrations are from Table S1 and S2 ; the lat lon here is for the DR site; there is potential splitting this dataset into the 8 sites, and as a function fo water depth using data from Table S2
| TS | JES | ND | Song et al., | 2018 |  | https://doi.org/10.1021/acs.est.8b04032 | Observation | Pacific Ocean | Korea Sea | Cheonsu | Temperate | 36.48 | 126.42 |  | 0.2 | 0 | Ocean | Ocean surface | coastal | Rural |  | Son18_A_2 | Fragments | CS |  | pump | Custom stainless tray | 2016-07-01 | 2016-08-31 | 20 |  |  | 0.1 |  | H2O2+F(II) digestion + NaCl density separation | FTIR | FTIR | yes |  | 0.625 |  | 250 | 300 | 50 | 275 | 273.8613 | 187 | 74.8 | 2.4375 |  |  | 1e-06 | 2005729.9448 |  | 7.4% | 642.88 |  | MP/m3 | 47.5731 | MP/m3 | 0.95146 | MP/m3/um | 146.5766 | MP/m3 | 273.8613 | 0.95146 | 146.5766 | 2.1661 | 250 | 300 | 2.3979 | Son18_A_2 | [24 empty] | Size distribution is from Figure 2 (we suspect units are counts, and not counts/m3 which would lead to a mean of 90816 MP/m3); the mean MP concentrations are from Table S1 and S2 ; the lat lon here is for the DR site; there is potential splitting this dataset into the 8 sites, and as a function fo water depth using data from Table S2
| TS | JES | ND | Song et al., | 2018 |  | https://doi.org/10.1021/acs.est.8b04032 | Observation | Pacific Ocean | Korea Sea | Cheonsu | Temperate | 36.48 | 126.42 |  | 0.2 | 0 | Ocean | Ocean surface | coastal | Rural |  | Son18_A_2 | Fragments | CS |  | pump | Custom stainless tray | 2016-07-01 | 2016-08-31 | 20 |  |  | 0.1 |  | H2O2+F(II) digestion + NaCl density separation | FTIR | FTIR | yes |  | 0.625 |  | 300 | 350 | 50 | 325 | 324.037 | 221 | 88.4 | 2.5106 |  |  | 1e-06 | 3314651.0177 |  | 4.7% | 642.88 |  | MP/m3 | 30.2154 | MP/m3 | 0.60431 | MP/m3/um | 99.0035 | MP/m3 | 324.037 | 0.60431 | 99.0035 | 1.9957 | 300 | 350 | 2.4771 | Son18_A_2 | [24 empty] | Size distribution is from Figure 2 (we suspect units are counts, and not counts/m3 which would lead to a mean of 90816 MP/m3); the mean MP concentrations are from Table S1 and S2 ; the lat lon here is for the DR site; there is potential splitting this dataset into the 8 sites, and as a function fo water depth using data from Table S2
| TS | JES | ND | Song et al., | 2018 |  | https://doi.org/10.1021/acs.est.8b04032 | Observation | Pacific Ocean | Korea Sea | Cheonsu | Temperate | 36.48 | 126.42 |  | 0.2 | 0 | Ocean | Ocean surface | coastal | Rural |  | Son18_A_2 | Fragments | CS |  | pump | Custom stainless tray | 2016-07-01 | 2016-08-31 | 20 |  |  | 0.1 |  | H2O2+F(II) digestion + NaCl density separation | FTIR | FTIR | yes |  | 0.625 |  | 350 | 400 | 50 | 375 | 374.1657 | 255 | 102 | 2.5731 |  |  | 1e-06 | 5095689.9159 |  | 2.8% | 642.88 |  | MP/m3 | 18.0006 | MP/m3 | 0.36001 | MP/m3/um | 68.7882 | MP/m3 | 374.1657 | 0.36001 | 68.7882 | 1.8375 | 350 | 400 | 2.5441 | Son18_A_2 | [24 empty] | Size distribution is from Figure 2 (we suspect units are counts, and not counts/m3 which would lead to a mean of 90816 MP/m3); the mean MP concentrations are from Table S1 and S2 ; the lat lon here is for the DR site; there is potential splitting this dataset into the 8 sites, and as a function fo water depth using data from Table S2
| TS | JES | ND | Song et al., | 2018 |  | https://doi.org/10.1021/acs.est.8b04032 | Observation | Pacific Ocean | Korea Sea | Cheonsu | Temperate | 36.48 | 126.42 |  | 0.2 | 0 | Ocean | Ocean surface | coastal | Rural |  | Son18_A_2 | Fragments | CS |  | pump | Custom stainless tray | 2016-07-01 | 2016-08-31 | 20 |  |  | 0.1 |  | H2O2+F(II) digestion + NaCl density separation | FTIR | FTIR | yes |  | 0.625 |  | 400 | 450 | 50 | 425 | 424.2641 | 289 | 115.6 | 2.6276 |  |  | 1e-06 | 7421480.5176 |  | 1.9% | 642.88 |  | MP/m3 | 12.2147 | MP/m3 | 0.24429 | MP/m3/um | 50.7875 | MP/m3 | 424.2641 | 0.24429 | 50.7875 | 1.7058 | 400 | 450 | 2.6021 | Son18_A_2 | [24 empty] | Size distribution is from Figure 2 (we suspect units are counts, and not counts/m3 which would lead to a mean of 90816 MP/m3); the mean MP concentrations are from Table S1 and S2 ; the lat lon here is for the DR site; there is potential splitting this dataset into the 8 sites, and as a function fo water depth using data from Table S2
| TS | JES | ND | Song et al., | 2018 |  | https://doi.org/10.1021/acs.est.8b04032 | Observation | Pacific Ocean | Korea Sea | Cheonsu | Temperate | 36.48 | 126.42 |  | 0.2 | 0 | Ocean | Ocean surface | coastal | Rural |  | Son18_A_2 | Fragments | CS |  | pump | Custom stainless tray | 2016-07-01 | 2016-08-31 | 20 |  |  | 0.1 |  | H2O2+F(II) digestion + NaCl density separation | FTIR | FTIR | yes |  | 0.625 |  | 450 | 500 | 50 | 475 | 474.3416 | 323 | 129.2 | 2.6761 |  |  | 1e-06 | 10364656.5918 |  | 1.3% | 642.88 |  | MP/m3 | 8.3574 | MP/m3 | 0.16715 | MP/m3/um | 38.5728 | MP/m3 | 474.3416 | 0.16715 | 38.5728 | 1.5863 | 450 | 500 | 2.6532 | Son18_A_2 | [24 empty] | Size distribution is from Figure 2 (we suspect units are counts, and not counts/m3 which would lead to a mean of 90816 MP/m3); the mean MP concentrations are from Table S1 and S2 ; the lat lon here is for the DR site; there is potential splitting this dataset into the 8 sites, and as a function fo water depth using data from Table S2
| TS | JES | ND | Song et al., | 2018 |  | https://doi.org/10.1021/acs.est.8b04032 | Observation | Pacific Ocean | Korea Sea | Cheonsu | Temperate | 36.48 | 126.42 |  | 0.2 | 0 | Ocean | Ocean surface | coastal | Rural |  | Son18_A_2 | Fragments | CS |  | pump | Custom stainless tray | 2016-07-01 | 2016-08-31 | 20 |  |  | 0.1 |  | H2O2+F(II) digestion + NaCl density separation | FTIR | FTIR | yes |  | 0.625 |  | 500 | 550 | 50 | 525 | 524.4044 | 357 | 142.8 | 2.7197 |  |  | 1e-06 | 13997851.8515 |  | 1.2% | 642.88 |  | MP/m3 | 7.7146 | MP/m3 | 0.15429 | MP/m3/um | 30.2154 | MP/m3 | 524.4044 | 0.15429 | 30.2154 | 1.4802 | 500 | 550 | 2.699 | Son18_A_2 | [24 empty] | Size distribution is from Figure 2 (we suspect units are counts, and not counts/m3 which would lead to a mean of 90816 MP/m3); the mean MP concentrations are from Table S1 and S2 ; the lat lon here is for the DR site; there is potential splitting this dataset into the 8 sites, and as a function fo water depth using data from Table S2
| TS | JES | ND | Song et al., | 2018 |  | https://doi.org/10.1021/acs.est.8b04032 | Observation | Pacific Ocean | Korea Sea | Cheonsu | Temperate | 36.48 | 126.42 |  | 0.2 | 0 | Ocean | Ocean surface | coastal | Rural |  | Son18_A_2 | Fragments | CS |  | pump | Custom stainless tray | 2016-07-01 | 2016-08-31 | 20 |  |  | 0.1 |  | H2O2+F(II) digestion + NaCl density separation | FTIR | FTIR | yes |  | 0.625 |  | 550 | 600 | 50 | 575 | 574.4563 | 391 | 156.4 | 2.7593 |  |  | 1e-06 | 18393699.9778 |  | 0.5% | 642.88 |  | MP/m3 | 3.2144 | MP/m3 | 0.064288 | MP/m3/um | 22.5008 | MP/m3 | 574.4563 | 0.064288 | 22.5008 | 1.3522 | 550 | 600 | 2.7404 | Son18_A_2 | [24 empty] | Size distribution is from Figure 2 (we suspect units are counts, and not counts/m3 which would lead to a mean of 90816 MP/m3); the mean MP concentrations are from Table S1 and S2 ; the lat lon here is for the DR site; there is potential splitting this dataset into the 8 sites, and as a function fo water depth using data from Table S2
| TS | JES | ND | Song et al., | 2018 |  | https://doi.org/10.1021/acs.est.8b04032 | Observation | Pacific Ocean | Korea Sea | Cheonsu | Temperate | 36.48 | 126.42 |  | 0.2 | 0 | Ocean | Ocean surface | coastal | Rural |  | Son18_A_2 | Fragments | CS |  | pump | Custom stainless tray | 2016-07-01 | 2016-08-31 | 20 |  |  | 0.1 |  | H2O2+F(II) digestion + NaCl density separation | FTIR | FTIR | yes |  | 0.625 |  | 600 | 650 | 50 | 625 | 624.4998 | 425 | 170 | 2.7955 |  |  | 1e-06 | 23624834.6328 |  | 0.6% | 642.88 |  | MP/m3 | 3.8573 | MP/m3 | 0.077146 | MP/m3/um | 19.2864 | MP/m3 | 624.4998 | 0.077146 | 19.2864 | 1.2853 | 600 | 650 | 2.7782 | Son18_A_2 | [24 empty] | Size distribution is from Figure 2 (we suspect units are counts, and not counts/m3 which would lead to a mean of 90816 MP/m3); the mean MP concentrations are from Table S1 and S2 ; the lat lon here is for the DR site; there is potential splitting this dataset into the 8 sites, and as a function fo water depth using data from Table S2
| TS | JES | ND | Song et al., | 2018 |  | https://doi.org/10.1021/acs.est.8b04032 | Observation | Pacific Ocean | Korea Sea | Cheonsu | Temperate | 36.48 | 126.42 |  | 0.2 | 0 | Ocean | Ocean surface | coastal | Rural |  | Son18_A_2 | Fragments | CS |  | pump | Custom stainless tray | 2016-07-01 | 2016-08-31 | 20 |  |  | 0.1 |  | H2O2+F(II) digestion + NaCl density separation | FTIR | FTIR | yes |  | 0.625 |  | 650 | 700 | 50 | 675 | 674.5369 | 459 | 183.6 | 2.829 |  |  | 1e-06 | 29763889.4667 |  | 0.5% | 642.88 |  | MP/m3 | 3.2144 | MP/m3 | 0.064288 | MP/m3/um | 15.4291 | MP/m3 | 674.5369 | 0.064288 | 15.4291 | 1.1883 | 650 | 700 | 2.8129 | Son18_A_2 | [24 empty] | Size distribution is from Figure 2 (we suspect units are counts, and not counts/m3 which would lead to a mean of 90816 MP/m3); the mean MP concentrations are from Table S1 and S2 ; the lat lon here is for the DR site; there is potential splitting this dataset into the 8 sites, and as a function fo water depth using data from Table S2
| TS | JES | ND | Song et al., | 2018 |  | https://doi.org/10.1021/acs.est.8b04032 | Observation | Pacific Ocean | Korea Sea | Cheonsu | Temperate | 36.48 | 126.42 |  | 0.2 | 0 | Ocean | Ocean surface | coastal | Rural |  | Son18_A_2 | Fragments | CS |  | pump | Custom stainless tray | 2016-07-01 | 2016-08-31 | 20 |  |  | 0.1 |  | H2O2+F(II) digestion + NaCl density separation | FTIR | FTIR | yes |  | 0.625 |  | 700 | 750 | 50 | 725 | 724.5688 | 493 | 197.2 | 2.8601 |  |  | 1e-06 | 36883498.122 |  | 0.4% | 642.88 |  | MP/m3 | 2.5715 | MP/m3 | 0.05143 | MP/m3/um | 12.2147 | MP/m3 | 724.5688 | 0.05143 | 12.2147 | 1.0869 | 700 | 750 | 2.8451 | Son18_A_2 | [24 empty] | Size distribution is from Figure 2 (we suspect units are counts, and not counts/m3 which would lead to a mean of 90816 MP/m3); the mean MP concentrations are from Table S1 and S2 ; the lat lon here is for the DR site; there is potential splitting this dataset into the 8 sites, and as a function fo water depth using data from Table S2
| TS | JES | ND | Song et al., | 2018 |  | https://doi.org/10.1021/acs.est.8b04032 | Observation | Pacific Ocean | Korea Sea | Cheonsu | Temperate | 36.48 | 126.42 |  | 0.2 | 0 | Ocean | Ocean surface | coastal | Rural |  | Son18_A_2 | Fragments | CS |  | pump | Custom stainless tray | 2016-07-01 | 2016-08-31 | 20 |  |  | 0.1 |  | H2O2+F(II) digestion + NaCl density separation | FTIR | FTIR | yes |  | 0.625 |  | 750 | 800 | 50 | 775 | 774.5967 | 527 | 210.8 | 2.8891 |  |  | 1e-06 | 45056294.236 |  | 0.2% | 642.88 |  | MP/m3 | 1.2858 | MP/m3 | 0.025715 | MP/m3/um | 9.6432 | MP/m3 | 774.5967 | 0.025715 | 9.6432 | 0.98422 | 750 | 800 | 2.8751 | Son18_A_2 | [24 empty] | Size distribution is from Figure 2 (we suspect units are counts, and not counts/m3 which would lead to a mean of 90816 MP/m3); the mean MP concentrations are from Table S1 and S2 ; the lat lon here is for the DR site; there is potential splitting this dataset into the 8 sites, and as a function fo water depth using data from Table S2
| TS | JES | ND | Song et al., | 2018 |  | https://doi.org/10.1021/acs.est.8b04032 | Observation | Pacific Ocean | Korea Sea | Cheonsu | Temperate | 36.48 | 126.42 |  | 0.2 | 0 | Ocean | Ocean surface | coastal | Rural |  | Son18_A_2 | Fragments | CS |  | pump | Custom stainless tray | 2016-07-01 | 2016-08-31 | 20 |  |  | 0.1 |  | H2O2+F(II) digestion + NaCl density separation | FTIR | FTIR | yes |  | 0.625 |  | 800 | 850 | 50 | 825 | 824.6211 | 561 | 224.4 | 2.9163 |  |  | 1e-06 | 54354911.4421 |  | 0.4% | 642.88 |  | MP/m3 | 2.5715 | MP/m3 | 0.05143 | MP/m3/um | 8.3574 | MP/m3 | 824.6211 | 0.05143 | 8.3574 | 0.92207 | 800 | 850 | 2.9031 | Son18_A_2 | [24 empty] | Size distribution is from Figure 2 (we suspect units are counts, and not counts/m3 which would lead to a mean of 90816 MP/m3); the mean MP concentrations are from Table S1 and S2 ; the lat lon here is for the DR site; there is potential splitting this dataset into the 8 sites, and as a function fo water depth using data from Table S2
| TS | JES | ND | Song et al., | 2018 |  | https://doi.org/10.1021/acs.est.8b04032 | Observation | Pacific Ocean | Korea Sea | Cheonsu | Temperate | 36.48 | 126.42 |  | 0.2 | 0 | Ocean | Ocean surface | coastal | Rural |  | Son18_A_2 | Fragments | CS |  | pump | Custom stainless tray | 2016-07-01 | 2016-08-31 | 20 |  |  | 0.1 |  | H2O2+F(II) digestion + NaCl density separation | FTIR | FTIR | yes |  | 0.625 |  | 850 | 900 | 50 | 875 | 874.6428 | 595 | 238 | 2.9418 |  |  | 1e-06 | 64851983.3713 |  | 0.3% | 642.88 |  | MP/m3 | 1.9286 | MP/m3 | 0.038573 | MP/m3/um | 5.7859 | MP/m3 | [7 empty] | Son18_A_2 | [24 empty] | Size distribution is from Figure 2 (we suspect units are counts, and not counts/m3 which would lead to a mean of 90816 MP/m3); the mean MP concentrations are from Table S1 and S2 ; the lat lon here is for the DR site; there is potential splitting this dataset into the 8 sites, and as a function fo water depth using data from Table S2
| TS | JES | ND | Song et al., | 2018 |  | https://doi.org/10.1021/acs.est.8b04032 | Observation | Pacific Ocean | Korea Sea | Cheonsu | Temperate | 36.48 | 126.42 |  | 0.2 | 0 | Ocean | Ocean surface | coastal | Rural |  | Son18_A_2 | Fragments | CS |  | pump | Custom stainless tray | 2016-07-01 | 2016-08-31 | 20 |  |  | 0.1 |  | H2O2+F(II) digestion + NaCl density separation | FTIR | FTIR | yes |  | 0.625 |  | 950 | 1000 | 50 | 975 | 974.6794 | 663 | 265.2 | 2.9889 |  |  | 1e-06 | 89732025.9139 |  | 0.2% | 642.88 |  | MP/m3 | 1.2858 | MP/m3 | 0.025715 | MP/m3/um | 3.8573 | MP/m3 | [7 empty] | Son18_A_2 | [24 empty] | Size distribution is from Figure 2 (we suspect units are counts, and not counts/m3 which would lead to a mean of 90816 MP/m3); the mean MP concentrations are from Table S1 and S2 ; the lat lon here is for the DR site; there is potential splitting this dataset into the 8 sites, and as a function fo water depth using data from Table S2
| TS | JES | ND | Song et al., | 2018 |  | https://doi.org/10.1021/acs.est.8b04032 | Observation | Pacific Ocean | Korea Sea | Cheonsu | Temperate | 36.48 | 126.42 |  | 0.2 | 0 | Ocean | Ocean surface | coastal | Rural |  | Son18_A_2 | Fragments | CS |  | pump | Custom stainless tray | 2016-07-01 | 2016-08-31 | 20 |  |  | 0.1 |  | H2O2+F(II) digestion + NaCl density separation | FTIR | FTIR | yes |  | 0.625 |  | 1000 | 2000 | 1000 | 1500 | 1414.2136 | 1020 | 408 | 3.1505 |  |  | 1e-06 | 308158360.5907 |  | 0.4% | 642.88 |  | MP/m3 | 2.5715 | MP/m3 | 0.0025715 | MP/m3/um | 2.5715 | MP/m3 | [7 empty] | Son18_A_2 | [24 empty] | Size distribution is from Figure 2 (we suspect units are counts, and not counts/m3 which would lead to a mean of 90816 MP/m3); the mean MP concentrations are from Table S1 and S2 ; the lat lon here is for the DR site; there is potential splitting this dataset into the 8 sites, and as a function fo water depth using data from Table S2
| TS | JES | ND | Song et al., | 2018 |  | https://doi.org/10.1021/acs.est.8b04032 | Observation | Pacific Ocean | Korea Sea | Hampyeong | Temperate | 35.13 | 126.26 |  | 0.2 | 0 | Ocean | Ocean surface | coastal | Rural |  | Son18_A_3 | Fragments | HP |  | pump | Custom stainless tray | 2016-07-01 | 2016-08-31 | 20 |  |  | 0.1 |  | H2O2+F(II) digestion + NaCl density separation | FTIR | FTIR | yes |  | 0.625 |  | 20 | 50 | 30 | 35 | 31.6228 | 23.8 | 9.52 | 1.5 |  |  | 1e-06 | 3751.5655 |  | 2.2% | 1269.36 |  | MP/m3 | 27.9259 | MP/m3 | 0.93086 | MP/m3/um | 1269.36 | MP/m3 | [7 empty] | Son18_A_3 | -2.4058 | 8.2385 | 0.04328 | 0.11556 | Lower LOD assigned to max% (note unequal bin size), and upper LOD assigned to 350um based on C-PSD tailing | 20 | 1500 | 1500 | 79.335 | 90816 | 1 | 5000 | 173191683.6733 | 132729872.9228 | 225988005.7735 | MP/m3 | -3.4058 | 416660841.2549 | 9.4e-08 | 10332.5593 | 10209.9691 | 10499.7149 | 4693.7843 | ug/m3 | Size distribution is from Figure 2 (we suspect units are counts, and not counts/m3 which would lead to a mean of 90816 MP/m3); the mean MP concentrations are from Table S1 and S2 ; the lat lon here is for the DR site; there is potential splitting this dataset into the 8 sites, and as a function fo water depth using data from Table S2
| TS | JES | ND | Song et al., | 2018 |  | https://doi.org/10.1021/acs.est.8b04032 | Observation | Pacific Ocean | Korea Sea | Hampyeong | Temperate | 35.13 | 126.26 |  | 0.2 | 0 | Ocean | Ocean surface | coastal | Rural |  | Son18_A_3 | Fragments | HP |  | pump | Custom stainless tray | 2016-07-01 | 2016-08-31 | 20 |  |  | 0.1 |  | H2O2+F(II) digestion + NaCl density separation | FTIR | FTIR | yes |  | 0.625 |  | 50 | 100 | 50 | 75 | 70.7107 | 51 | 20.4 | 1.8495 |  |  | 1e-06 | 38519.7951 |  | 17.9% | 1269.36 |  | MP/m3 | 227.2154 | MP/m3 | 4.5443 | MP/m3/um | 1241.4341 | MP/m3 | [7 empty] | Son18_A_3 | [24 empty] | Size distribution is from Figure 2 (we suspect units are counts, and not counts/m3 which would lead to a mean of 90816 MP/m3); the mean MP concentrations are from Table S1 and S2 ; the lat lon here is for the DR site; there is potential splitting this dataset into the 8 sites, and as a function fo water depth using data from Table S3
| TS | JES | ND | Song et al., | 2018 |  | https://doi.org/10.1021/acs.est.8b04032 | Observation | Pacific Ocean | Korea Sea | Hampyeong | Temperate | 35.13 | 126.26 |  | 0.2 | 0 | Ocean | Ocean surface | coastal | Rural |  | Son18_A_3 | Fragments | HP |  | pump | Custom stainless tray | 2016-07-01 | 2016-08-31 | 20 |  |  | 0.1 |  | H2O2+F(II) digestion + NaCl density separation | FTIR | FTIR | yes |  | 0.625 |  | 100 | 150 | 50 | 125 | 122.4745 | 85 | 34 | 2.088 |  |  | 1e-06 | 185328.4505 |  | 24.6% | 1269.36 |  | MP/m3 | 312.2626 | MP/m3 | 6.2453 | MP/m3/um | 1014.2186 | MP/m3 | [7 empty] | Son18_A_3 | [24 empty] | Size distribution is from Figure 2 (we suspect units are counts, and not counts/m3 which would lead to a mean of 90816 MP/m3); the mean MP concentrations are from Table S1 and S2 ; the lat lon here is for the DR site; there is potential splitting this dataset into the 8 sites, and as a function fo water depth using data from Table S4
| TS | JES | ND | Song et al., | 2018 |  | https://doi.org/10.1021/acs.est.8b04032 | Observation | Pacific Ocean | Korea Sea | Hampyeong | Temperate | 35.13 | 126.26 |  | 0.2 | 0 | Ocean | Ocean surface | coastal | Rural |  | Son18_A_3 | Fragments | HP |  | pump | Custom stainless tray | 2016-07-01 | 2016-08-31 | 20 |  |  | 0.1 |  | H2O2+F(II) digestion + NaCl density separation | FTIR | FTIR | yes |  | 0.625 |  | 150 | 200 | 50 | 175 | 173.2051 | 119 | 47.6 | 2.2386 |  |  | 1e-06 | 513704.2559 |  | 19.7% | 1269.36 |  | MP/m3 | 250.0639 | MP/m3 | 5.0013 | MP/m3/um | 701.9561 | MP/m3 | [7 empty] | Son18_A_3 | [24 empty] | Size distribution is from Figure 2 (we suspect units are counts, and not counts/m3 which would lead to a mean of 90816 MP/m3); the mean MP concentrations are from Table S1 and S2 ; the lat lon here is for the DR site; there is potential splitting this dataset into the 8 sites, and as a function fo water depth using data from Table S5
| TS | JES | ND | Song et al., | 2018 |  | https://doi.org/10.1021/acs.est.8b04032 | Observation | Pacific Ocean | Korea Sea | Hampyeong | Temperate | 35.13 | 126.26 |  | 0.2 | 0 | Ocean | Ocean surface | coastal | Rural |  | Son18_A_3 | Fragments | HP |  | pump | Custom stainless tray | 2016-07-01 | 2016-08-31 | 20 |  |  | 0.1 |  | H2O2+F(II) digestion + NaCl density separation | FTIR | FTIR | yes |  | 0.625 |  | 200 | 250 | 50 | 225 | 223.6068 | 153 | 61.2 | 2.3495 |  |  | 1e-06 | 1096292.5869 |  | 12.8% | 1269.36 |  | MP/m3 | 162.4781 | MP/m3 | 3.2496 | MP/m3/um | 451.8922 | MP/m3 | 223.6068 | 3.2496 | 451.8922 | 2.655 | 200 | 250 | 2.301 | Son18_A_3 | [24 empty] | Size distribution is from Figure 2 (we suspect units are counts, and not counts/m3 which would lead to a mean of 90816 MP/m3); the mean MP concentrations are from Table S1 and S2 ; the lat lon here is for the DR site; there is potential splitting this dataset into the 8 sites, and as a function fo water depth using data from Table S6
| TS | JES | ND | Song et al., | 2018 |  | https://doi.org/10.1021/acs.est.8b04032 | Observation | Pacific Ocean | Korea Sea | Hampyeong | Temperate | 35.13 | 126.26 |  | 0.2 | 0 | Ocean | Ocean surface | coastal | Rural |  | Son18_A_3 | Fragments | HP |  | pump | Custom stainless tray | 2016-07-01 | 2016-08-31 | 20 |  |  | 0.1 |  | H2O2+F(II) digestion + NaCl density separation | FTIR | FTIR | yes |  | 0.625 |  | 250 | 300 | 50 | 275 | 273.8613 | 187 | 74.8 | 2.4375 |  |  | 1e-06 | 2005729.9448 |  | 7.4% | 1269.36 |  | MP/m3 | 93.9326 | MP/m3 | 1.8787 | MP/m3/um | 289.4141 | MP/m3 | 273.8613 | 1.8787 | 289.4141 | 2.4615 | 250 | 300 | 2.3979 | Son18_A_3 | [24 empty] | Size distribution is from Figure 2 (we suspect units are counts, and not counts/m3 which would lead to a mean of 90816 MP/m3); the mean MP concentrations are from Table S1 and S2 ; the lat lon here is for the DR site; there is potential splitting this dataset into the 8 sites, and as a function fo water depth using data from Table S7
| TS | JES | ND | Song et al., | 2018 |  | https://doi.org/10.1021/acs.est.8b04032 | Observation | Pacific Ocean | Korea Sea | Hampyeong | Temperate | 35.13 | 126.26 |  | 0.2 | 0 | Ocean | Ocean surface | coastal | Rural |  | Son18_A_3 | Fragments | HP |  | pump | Custom stainless tray | 2016-07-01 | 2016-08-31 | 20 |  |  | 0.1 |  | H2O2+F(II) digestion + NaCl density separation | FTIR | FTIR | yes |  | 0.625 |  | 300 | 350 | 50 | 325 | 324.037 | 221 | 88.4 | 2.5106 |  |  | 1e-06 | 3314651.0177 |  | 4.7% | 1269.36 |  | MP/m3 | 59.6599 | MP/m3 | 1.1932 | MP/m3/um | 195.4814 | MP/m3 | 324.037 | 1.1932 | 195.4814 | 2.2911 | 300 | 350 | 2.4771 | Son18_A_3 | [24 empty] | Size distribution is from Figure 2 (we suspect units are counts, and not counts/m3 which would lead to a mean of 90816 MP/m3); the mean MP concentrations are from Table S1 and S2 ; the lat lon here is for the DR site; there is potential splitting this dataset into the 8 sites, and as a function fo water depth using data from Table S8
| TS | JES | ND | Song et al., | 2018 |  | https://doi.org/10.1021/acs.est.8b04032 | Observation | Pacific Ocean | Korea Sea | Hampyeong | Temperate | 35.13 | 126.26 |  | 0.2 | 0 | Ocean | Ocean surface | coastal | Rural |  | Son18_A_3 | Fragments | HP |  | pump | Custom stainless tray | 2016-07-01 | 2016-08-31 | 20 |  |  | 0.1 |  | H2O2+F(II) digestion + NaCl density separation | FTIR | FTIR | yes |  | 0.625 |  | 350 | 400 | 50 | 375 | 374.1657 | 255 | 102 | 2.5731 |  |  | 1e-06 | 5095689.9159 |  | 2.8% | 1269.36 |  | MP/m3 | 35.5421 | MP/m3 | 0.71084 | MP/m3/um | 135.8215 | MP/m3 | 374.1657 | 0.71084 | 135.8215 | 2.133 | 350 | 400 | 2.5441 | Son18_A_3 | [24 empty] | Size distribution is from Figure 2 (we suspect units are counts, and not counts/m3 which would lead to a mean of 90816 MP/m3); the mean MP concentrations are from Table S1 and S2 ; the lat lon here is for the DR site; there is potential splitting this dataset into the 8 sites, and as a function fo water depth using data from Table S9
| TS | JES | ND | Song et al., | 2018 |  | https://doi.org/10.1021/acs.est.8b04032 | Observation | Pacific Ocean | Korea Sea | Hampyeong | Temperate | 35.13 | 126.26 |  | 0.2 | 0 | Ocean | Ocean surface | coastal | Rural |  | Son18_A_3 | Fragments | HP |  | pump | Custom stainless tray | 2016-07-01 | 2016-08-31 | 20 |  |  | 0.1 |  | H2O2+F(II) digestion + NaCl density separation | FTIR | FTIR | yes |  | 0.625 |  | 400 | 450 | 50 | 425 | 424.2641 | 289 | 115.6 | 2.6276 |  |  | 1e-06 | 7421480.5176 |  | 1.9% | 1269.36 |  | MP/m3 | 24.1178 | MP/m3 | 0.48236 | MP/m3/um | 100.2794 | MP/m3 | 424.2641 | 0.48236 | 100.2794 | 2.0012 | 400 | 450 | 2.6021 | Son18_A_3 | [24 empty] | Size distribution is from Figure 2 (we suspect units are counts, and not counts/m3 which would lead to a mean of 90816 MP/m3); the mean MP concentrations are from Table S1 and S2 ; the lat lon here is for the DR site; there is potential splitting this dataset into the 8 sites, and as a function fo water depth using data from Table S10
| TS | JES | ND | Song et al., | 2018 |  | https://doi.org/10.1021/acs.est.8b04032 | Observation | Pacific Ocean | Korea Sea | Hampyeong | Temperate | 35.13 | 126.26 |  | 0.2 | 0 | Ocean | Ocean surface | coastal | Rural |  | Son18_A_3 | Fragments | HP |  | pump | Custom stainless tray | 2016-07-01 | 2016-08-31 | 20 |  |  | 0.1 |  | H2O2+F(II) digestion + NaCl density separation | FTIR | FTIR | yes |  | 0.625 |  | 450 | 500 | 50 | 475 | 474.3416 | 323 | 129.2 | 2.6761 |  |  | 1e-06 | 10364656.5918 |  | 1.3% | 1269.36 |  | MP/m3 | 16.5017 | MP/m3 | 0.33003 | MP/m3/um | 76.1616 | MP/m3 | 474.3416 | 0.33003 | 76.1616 | 1.8817 | 450 | 500 | 2.6532 | Son18_A_3 | [24 empty] | Size distribution is from Figure 2 (we suspect units are counts, and not counts/m3 which would lead to a mean of 90816 MP/m3); the mean MP concentrations are from Table S1 and S2 ; the lat lon here is for the DR site; there is potential splitting this dataset into the 8 sites, and as a function fo water depth using data from Table S11
| TS | JES | ND | Song et al., | 2018 |  | https://doi.org/10.1021/acs.est.8b04032 | Observation | Pacific Ocean | Korea Sea | Hampyeong | Temperate | 35.13 | 126.26 |  | 0.2 | 0 | Ocean | Ocean surface | coastal | Rural |  | Son18_A_3 | Fragments | HP |  | pump | Custom stainless tray | 2016-07-01 | 2016-08-31 | 20 |  |  | 0.1 |  | H2O2+F(II) digestion + NaCl density separation | FTIR | FTIR | yes |  | 0.625 |  | 500 | 550 | 50 | 525 | 524.4044 | 357 | 142.8 | 2.7197 |  |  | 1e-06 | 13997851.8515 |  | 1.2% | 1269.36 |  | MP/m3 | 15.2323 | MP/m3 | 0.30465 | MP/m3/um | 59.6599 | MP/m3 | 524.4044 | 0.30465 | 59.6599 | 1.7757 | 500 | 550 | 2.699 | Son18_A_3 | [24 empty] | Size distribution is from Figure 2 (we suspect units are counts, and not counts/m3 which would lead to a mean of 90816 MP/m3); the mean MP concentrations are from Table S1 and S2 ; the lat lon here is for the DR site; there is potential splitting this dataset into the 8 sites, and as a function fo water depth using data from Table S12
| TS | JES | ND | Song et al., | 2018 |  | https://doi.org/10.1021/acs.est.8b04032 | Observation | Pacific Ocean | Korea Sea | Hampyeong | Temperate | 35.13 | 126.26 |  | 0.2 | 0 | Ocean | Ocean surface | coastal | Rural |  | Son18_A_3 | Fragments | HP |  | pump | Custom stainless tray | 2016-07-01 | 2016-08-31 | 20 |  |  | 0.1 |  | H2O2+F(II) digestion + NaCl density separation | FTIR | FTIR | yes |  | 0.625 |  | 550 | 600 | 50 | 575 | 574.4563 | 391 | 156.4 | 2.7593 |  |  | 1e-06 | 18393699.9778 |  | 0.5% | 1269.36 |  | MP/m3 | 6.3468 | MP/m3 | 0.12694 | MP/m3/um | 44.4276 | MP/m3 | 574.4563 | 0.12694 | 44.4276 | 1.6477 | 550 | 600 | 2.7404 | Son18_A_3 | [24 empty] | Size distribution is from Figure 2 (we suspect units are counts, and not counts/m3 which would lead to a mean of 90816 MP/m3); the mean MP concentrations are from Table S1 and S2 ; the lat lon here is for the DR site; there is potential splitting this dataset into the 8 sites, and as a function fo water depth using data from Table S13
| TS | JES | ND | Song et al., | 2018 |  | https://doi.org/10.1021/acs.est.8b04032 | Observation | Pacific Ocean | Korea Sea | Hampyeong | Temperate | 35.13 | 126.26 |  | 0.2 | 0 | Ocean | Ocean surface | coastal | Rural |  | Son18_A_3 | Fragments | HP |  | pump | Custom stainless tray | 2016-07-01 | 2016-08-31 | 20 |  |  | 0.1 |  | H2O2+F(II) digestion + NaCl density separation | FTIR | FTIR | yes |  | 0.625 |  | 600 | 650 | 50 | 625 | 624.4998 | 425 | 170 | 2.7955 |  |  | 1e-06 | 23624834.6328 |  | 0.6% | 1269.36 |  | MP/m3 | 7.6162 | MP/m3 | 0.15232 | MP/m3/um | 38.0808 | MP/m3 | 624.4998 | 0.15232 | 38.0808 | 1.5807 | 600 | 650 | 2.7782 | Son18_A_3 | [24 empty] | Size distribution is from Figure 2 (we suspect units are counts, and not counts/m3 which would lead to a mean of 90816 MP/m3); the mean MP concentrations are from Table S1 and S2 ; the lat lon here is for the DR site; there is potential splitting this dataset into the 8 sites, and as a function fo water depth using data from Table S14
| TS | JES | ND | Song et al., | 2018 |  | https://doi.org/10.1021/acs.est.8b04032 | Observation | Pacific Ocean | Korea Sea | Hampyeong | Temperate | 35.13 | 126.26 |  | 0.2 | 0 | Ocean | Ocean surface | coastal | Rural |  | Son18_A_3 | Fragments | HP |  | pump | Custom stainless tray | 2016-07-01 | 2016-08-31 | 20 |  |  | 0.1 |  | H2O2+F(II) digestion + NaCl density separation | FTIR | FTIR | yes |  | 0.625 |  | 650 | 700 | 50 | 675 | 674.5369 | 459 | 183.6 | 2.829 |  |  | 1e-06 | 29763889.4667 |  | 0.5% | 1269.36 |  | MP/m3 | 6.3468 | MP/m3 | 0.12694 | MP/m3/um | 30.4646 | MP/m3 | 674.5369 | 0.12694 | 30.4646 | 1.4838 | 650 | 700 | 2.8129 | Son18_A_3 | [24 empty] | Size distribution is from Figure 2 (we suspect units are counts, and not counts/m3 which would lead to a mean of 90816 MP/m3); the mean MP concentrations are from Table S1 and S2 ; the lat lon here is for the DR site; there is potential splitting this dataset into the 8 sites, and as a function fo water depth using data from Table S15
| TS | JES | ND | Song et al., | 2018 |  | https://doi.org/10.1021/acs.est.8b04032 | Observation | Pacific Ocean | Korea Sea | Hampyeong | Temperate | 35.13 | 126.26 |  | 0.2 | 0 | Ocean | Ocean surface | coastal | Rural |  | Son18_A_3 | Fragments | HP |  | pump | Custom stainless tray | 2016-07-01 | 2016-08-31 | 20 |  |  | 0.1 |  | H2O2+F(II) digestion + NaCl density separation | FTIR | FTIR | yes |  | 0.625 |  | 700 | 750 | 50 | 725 | 724.5688 | 493 | 197.2 | 2.8601 |  |  | 1e-06 | 36883498.122 |  | 0.4% | 1269.36 |  | MP/m3 | 5.0774 | MP/m3 | 0.10155 | MP/m3/um | 24.1178 | MP/m3 | 724.5688 | 0.10155 | 24.1178 | 1.3823 | 700 | 750 | 2.8451 | Son18_A_3 | [24 empty] | Size distribution is from Figure 2 (we suspect units are counts, and not counts/m3 which would lead to a mean of 90816 MP/m3); the mean MP concentrations are from Table S1 and S2 ; the lat lon here is for the DR site; there is potential splitting this dataset into the 8 sites, and as a function fo water depth using data from Table S16
| TS | JES | ND | Song et al., | 2018 |  | https://doi.org/10.1021/acs.est.8b04032 | Observation | Pacific Ocean | Korea Sea | Hampyeong | Temperate | 35.13 | 126.26 |  | 0.2 | 0 | Ocean | Ocean surface | coastal | Rural |  | Son18_A_3 | Fragments | HP |  | pump | Custom stainless tray | 2016-07-01 | 2016-08-31 | 20 |  |  | 0.1 |  | H2O2+F(II) digestion + NaCl density separation | FTIR | FTIR | yes |  | 0.625 |  | 750 | 800 | 50 | 775 | 774.5967 | 527 | 210.8 | 2.8891 |  |  | 1e-06 | 45056294.236 |  | 0.2% | 1269.36 |  | MP/m3 | 2.5387 | MP/m3 | 0.050774 | MP/m3/um | 19.0404 | MP/m3 | 774.5967 | 0.050774 | 19.0404 | 1.2797 | 750 | 800 | 2.8751 | Son18_A_3 | [24 empty] | Size distribution is from Figure 2 (we suspect units are counts, and not counts/m3 which would lead to a mean of 90816 MP/m3); the mean MP concentrations are from Table S1 and S2 ; the lat lon here is for the DR site; there is potential splitting this dataset into the 8 sites, and as a function fo water depth using data from Table S17
| TS | JES | ND | Song et al., | 2018 |  | https://doi.org/10.1021/acs.est.8b04032 | Observation | Pacific Ocean | Korea Sea | Hampyeong | Temperate | 35.13 | 126.26 |  | 0.2 | 0 | Ocean | Ocean surface | coastal | Rural |  | Son18_A_3 | Fragments | HP |  | pump | Custom stainless tray | 2016-07-01 | 2016-08-31 | 20 |  |  | 0.1 |  | H2O2+F(II) digestion + NaCl density separation | FTIR | FTIR | yes |  | 0.625 |  | 800 | 850 | 50 | 825 | 824.6211 | 561 | 224.4 | 2.9163 |  |  | 1e-06 | 54354911.4421 |  | 0.4% | 1269.36 |  | MP/m3 | 5.0774 | MP/m3 | 0.10155 | MP/m3/um | 16.5017 | MP/m3 | 824.6211 | 0.10155 | 16.5017 | 1.2175 | 800 | 850 | 2.9031 | Son18_A_3 | [24 empty] | Size distribution is from Figure 2 (we suspect units are counts, and not counts/m3 which would lead to a mean of 90816 MP/m3); the mean MP concentrations are from Table S1 and S2 ; the lat lon here is for the DR site; there is potential splitting this dataset into the 8 sites, and as a function fo water depth using data from Table S18
| TS | JES | ND | Song et al., | 2018 |  | https://doi.org/10.1021/acs.est.8b04032 | Observation | Pacific Ocean | Korea Sea | Hampyeong | Temperate | 35.13 | 126.26 |  | 0.2 | 0 | Ocean | Ocean surface | coastal | Rural |  | Son18_A_3 | Fragments | HP |  | pump | Custom stainless tray | 2016-07-01 | 2016-08-31 | 20 |  |  | 0.1 |  | H2O2+F(II) digestion + NaCl density separation | FTIR | FTIR | yes |  | 0.625 |  | 850 | 900 | 50 | 875 | 874.6428 | 595 | 238 | 2.9418 |  |  | 1e-06 | 64851983.3713 |  | 0.3% | 1269.36 |  | MP/m3 | 3.8081 | MP/m3 | 0.076162 | MP/m3/um | 11.4242 | MP/m3 | [7 empty] | Son18_A_3 | [24 empty] | Size distribution is from Figure 2 (we suspect units are counts, and not counts/m3 which would lead to a mean of 90816 MP/m3); the mean MP concentrations are from Table S1 and S2 ; the lat lon here is for the DR site; there is potential splitting this dataset into the 8 sites, and as a function fo water depth using data from Table S19
| TS | JES | ND | Song et al., | 2018 |  | https://doi.org/10.1021/acs.est.8b04032 | Observation | Pacific Ocean | Korea Sea | Hampyeong | Temperate | 35.13 | 126.26 |  | 0.2 | 0 | Ocean | Ocean surface | coastal | Rural |  | Son18_A_3 | Fragments | HP |  | pump | Custom stainless tray | 2016-07-01 | 2016-08-31 | 20 |  |  | 0.1 |  | H2O2+F(II) digestion + NaCl density separation | FTIR | FTIR | yes |  | 0.625 |  | 950 | 1000 | 50 | 975 | 974.6794 | 663 | 265.2 | 2.9889 |  |  | 1e-06 | 89732025.9139 |  | 0.2% | 1269.36 |  | MP/m3 | 2.5387 | MP/m3 | 0.050774 | MP/m3/um | 7.6162 | MP/m3 | [7 empty] | Son18_A_3 | [24 empty] | Size distribution is from Figure 2 (we suspect units are counts, and not counts/m3 which would lead to a mean of 90816 MP/m3); the mean MP concentrations are from Table S1 and S2 ; the lat lon here is for the DR site; there is potential splitting this dataset into the 8 sites, and as a function fo water depth using data from Table S20
| TS | JES | ND | Song et al., | 2018 |  | https://doi.org/10.1021/acs.est.8b04032 | Observation | Pacific Ocean | Korea Sea | Hampyeong | Temperate | 35.13 | 126.26 |  | 0.2 | 0 | Ocean | Ocean surface | coastal | Rural |  | Son18_A_3 | Fragments | HP |  | pump | Custom stainless tray | 2016-07-01 | 2016-08-31 | 20 |  |  | 0.1 |  | H2O2+F(II) digestion + NaCl density separation | FTIR | FTIR | yes |  | 0.625 |  | 1000 | 2000 | 1000 | 1500 | 1414.2136 | 1020 | 408 | 3.1505 |  |  | 1e-06 | 308158360.5907 |  | 0.4% | 1269.36 |  | MP/m3 | 5.0774 | MP/m3 | 0.0050774 | MP/m3/um | 5.0774 | MP/m3 | [7 empty] | Son18_A_3 | [24 empty] | Size distribution is from Figure 2 (we suspect units are counts, and not counts/m3 which would lead to a mean of 90816 MP/m3); the mean MP concentrations are from Table S1 and S2 ; the lat lon here is for the DR site; there is potential splitting this dataset into the 8 sites, and as a function fo water depth using data from Table S21
| TS | JES | ND | Song et al., | 2018 |  | https://doi.org/10.1021/acs.est.8b04032 | Observation | Pacific Ocean | Korea Sea | Deungnyang | Temperate | 34.58 | 127.14 |  | 0.2 | 0 | Ocean | Ocean surface | coastal | Rural |  | Son18_A_4 | Fragments | DR |  | pump | Custom stainless tray | 2016-07-01 | 2016-08-31 | 20 |  |  | 0.1 |  | H2O2+F(II) digestion + NaCl density separation | FTIR | FTIR | yes |  | 0.625 |  | 20 | 50 | 30 | 35 | 31.6228 | 23.8 | 9.52 | 1.5 |  |  | 1e-06 | 3751.5655 |  | 2.2% | 939.72 |  | MP/m3 | 20.6738 | MP/m3 | 0.68913 | MP/m3/um | 939.72 | MP/m3 | [7 empty] | Son18_A_4 | -2.4058 | 8.1079 | 0.04328 | 0.11556 | Lower LOD assigned to max% (note unequal bin size), and upper LOD assigned to 350um based on C-PSD tailing | 20 | 1500 | 1500 | 58.7325 | 90816 | 1 | 5000 | 128215548.7659 | 98261262.5126 | 167301198.0727 | MP/m3 | -3.4058 | 308458219.6887 | 9.4e-08 | 7649.2977 | 7558.543 | 7773.0448 | 3474.8558 | ug/m3 | Size distribution is from Figure 2 (we suspect units are counts, and not counts/m3 which would lead to a mean of 90816 MP/m3); the mean MP concentrations are from Table S1 and S2 ; the lat lon here is for the DR site; there is potential splitting this dataset into the 8 sites, and as a function fo water depth using data from Table S22
| TS | JES | ND | Song et al., | 2018 |  | https://doi.org/10.1021/acs.est.8b04032 | Observation | Pacific Ocean | Korea Sea | Deungnyang | Temperate | 34.58 | 127.14 |  | 0.2 | 0 | Ocean | Ocean surface | coastal | Rural |  | Son18_A_4 | Fragments | DR |  | pump | Custom stainless tray | 2016-07-01 | 2016-08-31 | 20 |  |  | 0.1 |  | H2O2+F(II) digestion + NaCl density separation | FTIR | FTIR | yes |  | 0.625 |  | 50 | 100 | 50 | 75 | 70.7107 | 51 | 20.4 | 1.8495 |  |  | 1e-06 | 38519.7951 |  | 17.9% | 939.72 |  | MP/m3 | 168.2099 | MP/m3 | 3.3642 | MP/m3/um | 919.0462 | MP/m3 | [7 empty] | Son18_A_4 | [24 empty] | Size distribution is from Figure 2 (we suspect units are counts, and not counts/m3 which would lead to a mean of 90816 MP/m3); the mean MP concentrations are from Table S1 and S2 ; the lat lon here is for the DR site; there is potential splitting this dataset into the 8 sites, and as a function fo water depth using data from Table S23
| TS | JES | ND | Song et al., | 2018 |  | https://doi.org/10.1021/acs.est.8b04032 | Observation | Pacific Ocean | Korea Sea | Deungnyang | Temperate | 34.58 | 127.14 |  | 0.2 | 0 | Ocean | Ocean surface | coastal | Rural |  | Son18_A_4 | Fragments | DR |  | pump | Custom stainless tray | 2016-07-01 | 2016-08-31 | 20 |  |  | 0.1 |  | H2O2+F(II) digestion + NaCl density separation | FTIR | FTIR | yes |  | 0.625 |  | 100 | 150 | 50 | 125 | 122.4745 | 85 | 34 | 2.088 |  |  | 1e-06 | 185328.4505 |  | 24.6% | 939.72 |  | MP/m3 | 231.1711 | MP/m3 | 4.6234 | MP/m3/um | 750.8363 | MP/m3 | [7 empty] | Son18_A_4 | [24 empty] | Size distribution is from Figure 2 (we suspect units are counts, and not counts/m3 which would lead to a mean of 90816 MP/m3); the mean MP concentrations are from Table S1 and S2 ; the lat lon here is for the DR site; there is potential splitting this dataset into the 8 sites, and as a function fo water depth using data from Table S24
| TS | JES | ND | Song et al., | 2018 |  | https://doi.org/10.1021/acs.est.8b04032 | Observation | Pacific Ocean | Korea Sea | Deungnyang | Temperate | 34.58 | 127.14 |  | 0.2 | 0 | Ocean | Ocean surface | coastal | Rural |  | Son18_A_4 | Fragments | DR |  | pump | Custom stainless tray | 2016-07-01 | 2016-08-31 | 20 |  |  | 0.1 |  | H2O2+F(II) digestion + NaCl density separation | FTIR | FTIR | yes |  | 0.625 |  | 150 | 200 | 50 | 175 | 173.2051 | 119 | 47.6 | 2.2386 |  |  | 1e-06 | 513704.2559 |  | 19.7% | 939.72 |  | MP/m3 | 185.1248 | MP/m3 | 3.7025 | MP/m3/um | 519.6652 | MP/m3 | [7 empty] | Son18_A_4 | [24 empty] | Size distribution is from Figure 2 (we suspect units are counts, and not counts/m3 which would lead to a mean of 90816 MP/m3); the mean MP concentrations are from Table S1 and S2 ; the lat lon here is for the DR site; there is potential splitting this dataset into the 8 sites, and as a function fo water depth using data from Table S25
| TS | JES | ND | Song et al., | 2018 |  | https://doi.org/10.1021/acs.est.8b04032 | Observation | Pacific Ocean | Korea Sea | Deungnyang | Temperate | 34.58 | 127.14 |  | 0.2 | 0 | Ocean | Ocean surface | coastal | Rural |  | Son18_A_4 | Fragments | DR |  | pump | Custom stainless tray | 2016-07-01 | 2016-08-31 | 20 |  |  | 0.1 |  | H2O2+F(II) digestion + NaCl density separation | FTIR | FTIR | yes |  | 0.625 |  | 200 | 250 | 50 | 225 | 223.6068 | 153 | 61.2 | 2.3495 |  |  | 1e-06 | 1096292.5869 |  | 12.8% | 939.72 |  | MP/m3 | 120.2842 | MP/m3 | 2.4057 | MP/m3/um | 334.5403 | MP/m3 | 223.6068 | 2.4057 | 334.5403 | 2.5244 | 200 | 250 | 2.301 | Son18_A_4 | [24 empty] | Size distribution is from Figure 2 (we suspect units are counts, and not counts/m3 which would lead to a mean of 90816 MP/m3); the mean MP concentrations are from Table S1 and S2 ; the lat lon here is for the DR site; there is potential splitting this dataset into the 8 sites, and as a function fo water depth using data from Table S26
| TS | JES | ND | Song et al., | 2018 |  | https://doi.org/10.1021/acs.est.8b04032 | Observation | Pacific Ocean | Korea Sea | Deungnyang | Temperate | 34.58 | 127.14 |  | 0.2 | 0 | Ocean | Ocean surface | coastal | Rural |  | Son18_A_4 | Fragments | DR |  | pump | Custom stainless tray | 2016-07-01 | 2016-08-31 | 20 |  |  | 0.1 |  | H2O2+F(II) digestion + NaCl density separation | FTIR | FTIR | yes |  | 0.625 |  | 250 | 300 | 50 | 275 | 273.8613 | 187 | 74.8 | 2.4375 |  |  | 1e-06 | 2005729.9448 |  | 7.4% | 939.72 |  | MP/m3 | 69.5393 | MP/m3 | 1.3908 | MP/m3/um | 214.2562 | MP/m3 | 273.8613 | 1.3908 | 214.2562 | 2.3309 | 250 | 300 | 2.3979 | Son18_A_4 | [24 empty] | Size distribution is from Figure 2 (we suspect units are counts, and not counts/m3 which would lead to a mean of 90816 MP/m3); the mean MP concentrations are from Table S1 and S2 ; the lat lon here is for the DR site; there is potential splitting this dataset into the 8 sites, and as a function fo water depth using data from Table S27
| TS | JES | ND | Song et al., | 2018 |  | https://doi.org/10.1021/acs.est.8b04032 | Observation | Pacific Ocean | Korea Sea | Deungnyang | Temperate | 34.58 | 127.14 |  | 0.2 | 0 | Ocean | Ocean surface | coastal | Rural |  | Son18_A_4 | Fragments | DR |  | pump | Custom stainless tray | 2016-07-01 | 2016-08-31 | 20 |  |  | 0.1 |  | H2O2+F(II) digestion + NaCl density separation | FTIR | FTIR | yes |  | 0.625 |  | 300 | 350 | 50 | 325 | 324.037 | 221 | 88.4 | 2.5106 |  |  | 1e-06 | 3314651.0177 |  | 4.7% | 939.72 |  | MP/m3 | 44.1668 | MP/m3 | 0.88334 | MP/m3/um | 144.7169 | MP/m3 | 324.037 | 0.88334 | 144.7169 | 2.1605 | 300 | 350 | 2.4771 | Son18_A_4 | [24 empty] | Size distribution is from Figure 2 (we suspect units are counts, and not counts/m3 which would lead to a mean of 90816 MP/m3); the mean MP concentrations are from Table S1 and S2 ; the lat lon here is for the DR site; there is potential splitting this dataset into the 8 sites, and as a function fo water depth using data from Table S28
| TS | JES | ND | Song et al., | 2018 |  | https://doi.org/10.1021/acs.est.8b04032 | Observation | Pacific Ocean | Korea Sea | Deungnyang | Temperate | 34.58 | 127.14 |  | 0.2 | 0 | Ocean | Ocean surface | coastal | Rural |  | Son18_A_4 | Fragments | DR |  | pump | Custom stainless tray | 2016-07-01 | 2016-08-31 | 20 |  |  | 0.1 |  | H2O2+F(II) digestion + NaCl density separation | FTIR | FTIR | yes |  | 0.625 |  | 350 | 400 | 50 | 375 | 374.1657 | 255 | 102 | 2.5731 |  |  | 1e-06 | 5095689.9159 |  | 2.8% | 939.72 |  | MP/m3 | 26.3122 | MP/m3 | 0.52624 | MP/m3/um | 100.55 | MP/m3 | 374.1657 | 0.52624 | 100.55 | 2.0024 | 350 | 400 | 2.5441 | Son18_A_4 | [24 empty] | Size distribution is from Figure 2 (we suspect units are counts, and not counts/m3 which would lead to a mean of 90816 MP/m3); the mean MP concentrations are from Table S1 and S2 ; the lat lon here is for the DR site; there is potential splitting this dataset into the 8 sites, and as a function fo water depth using data from Table S29
| TS | JES | ND | Song et al., | 2018 |  | https://doi.org/10.1021/acs.est.8b04032 | Observation | Pacific Ocean | Korea Sea | Deungnyang | Temperate | 34.58 | 127.14 |  | 0.2 | 0 | Ocean | Ocean surface | coastal | Rural |  | Son18_A_4 | Fragments | DR |  | pump | Custom stainless tray | 2016-07-01 | 2016-08-31 | 20 |  |  | 0.1 |  | H2O2+F(II) digestion + NaCl density separation | FTIR | FTIR | yes |  | 0.625 |  | 400 | 450 | 50 | 425 | 424.2641 | 289 | 115.6 | 2.6276 |  |  | 1e-06 | 7421480.5176 |  | 1.9% | 939.72 |  | MP/m3 | 17.8547 | MP/m3 | 0.35709 | MP/m3/um | 74.2379 | MP/m3 | 424.2641 | 0.35709 | 74.2379 | 1.8706 | 400 | 450 | 2.6021 | Son18_A_4 | [24 empty] | Size distribution is from Figure 2 (we suspect units are counts, and not counts/m3 which would lead to a mean of 90816 MP/m3); the mean MP concentrations are from Table S1 and S2 ; the lat lon here is for the DR site; there is potential splitting this dataset into the 8 sites, and as a function fo water depth using data from Table S30
| TS | JES | ND | Song et al., | 2018 |  | https://doi.org/10.1021/acs.est.8b04032 | Observation | Pacific Ocean | Korea Sea | Deungnyang | Temperate | 34.58 | 127.14 |  | 0.2 | 0 | Ocean | Ocean surface | coastal | Rural |  | Son18_A_4 | Fragments | DR |  | pump | Custom stainless tray | 2016-07-01 | 2016-08-31 | 20 |  |  | 0.1 |  | H2O2+F(II) digestion + NaCl density separation | FTIR | FTIR | yes |  | 0.625 |  | 450 | 500 | 50 | 475 | 474.3416 | 323 | 129.2 | 2.6761 |  |  | 1e-06 | 10364656.5918 |  | 1.3% | 939.72 |  | MP/m3 | 12.2164 | MP/m3 | 0.24433 | MP/m3/um | 56.3832 | MP/m3 | 474.3416 | 0.24433 | 56.3832 | 1.7511 | 450 | 500 | 2.6532 | Son18_A_4 | [24 empty] | Size distribution is from Figure 2 (we suspect units are counts, and not counts/m3 which would lead to a mean of 90816 MP/m3); the mean MP concentrations are from Table S1 and S2 ; the lat lon here is for the DR site; there is potential splitting this dataset into the 8 sites, and as a function fo water depth using data from Table S31
| TS | JES | ND | Song et al., | 2018 |  | https://doi.org/10.1021/acs.est.8b04032 | Observation | Pacific Ocean | Korea Sea | Deungnyang | Temperate | 34.58 | 127.14 |  | 0.2 | 0 | Ocean | Ocean surface | coastal | Rural |  | Son18_A_4 | Fragments | DR |  | pump | Custom stainless tray | 2016-07-01 | 2016-08-31 | 20 |  |  | 0.1 |  | H2O2+F(II) digestion + NaCl density separation | FTIR | FTIR | yes |  | 0.625 |  | 500 | 550 | 50 | 525 | 524.4044 | 357 | 142.8 | 2.7197 |  |  | 1e-06 | 13997851.8515 |  | 1.2% | 939.72 |  | MP/m3 | 11.2766 | MP/m3 | 0.22553 | MP/m3/um | 44.1668 | MP/m3 | 524.4044 | 0.22553 | 44.1668 | 1.6451 | 500 | 550 | 2.699 | Son18_A_4 | [24 empty] | Size distribution is from Figure 2 (we suspect units are counts, and not counts/m3 which would lead to a mean of 90816 MP/m3); the mean MP concentrations are from Table S1 and S2 ; the lat lon here is for the DR site; there is potential splitting this dataset into the 8 sites, and as a function fo water depth using data from Table S32
| TS | JES | ND | Song et al., | 2018 |  | https://doi.org/10.1021/acs.est.8b04032 | Observation | Pacific Ocean | Korea Sea | Deungnyang | Temperate | 34.58 | 127.14 |  | 0.2 | 0 | Ocean | Ocean surface | coastal | Rural |  | Son18_A_4 | Fragments | DR |  | pump | Custom stainless tray | 2016-07-01 | 2016-08-31 | 20 |  |  | 0.1 |  | H2O2+F(II) digestion + NaCl density separation | FTIR | FTIR | yes |  | 0.625 |  | 550 | 600 | 50 | 575 | 574.4563 | 391 | 156.4 | 2.7593 |  |  | 1e-06 | 18393699.9778 |  | 0.5% | 939.72 |  | MP/m3 | 4.6986 | MP/m3 | 0.093972 | MP/m3/um | 32.8902 | MP/m3 | 574.4563 | 0.093972 | 32.8902 | 1.5171 | 550 | 600 | 2.7404 | Son18_A_4 | [24 empty] | Size distribution is from Figure 2 (we suspect units are counts, and not counts/m3 which would lead to a mean of 90816 MP/m3); the mean MP concentrations are from Table S1 and S2 ; the lat lon here is for the DR site; there is potential splitting this dataset into the 8 sites, and as a function fo water depth using data from Table S33
| TS | JES | ND | Song et al., | 2018 |  | https://doi.org/10.1021/acs.est.8b04032 | Observation | Pacific Ocean | Korea Sea | Deungnyang | Temperate | 34.58 | 127.14 |  | 0.2 | 0 | Ocean | Ocean surface | coastal | Rural |  | Son18_A_4 | Fragments | DR |  | pump | Custom stainless tray | 2016-07-01 | 2016-08-31 | 20 |  |  | 0.1 |  | H2O2+F(II) digestion + NaCl density separation | FTIR | FTIR | yes |  | 0.625 |  | 600 | 650 | 50 | 625 | 624.4998 | 425 | 170 | 2.7955 |  |  | 1e-06 | 23624834.6328 |  | 0.6% | 939.72 |  | MP/m3 | 5.6383 | MP/m3 | 0.11277 | MP/m3/um | 28.1916 | MP/m3 | 624.4998 | 0.11277 | 28.1916 | 1.4501 | 600 | 650 | 2.7782 | Son18_A_4 | [24 empty] | Size distribution is from Figure 2 (we suspect units are counts, and not counts/m3 which would lead to a mean of 90816 MP/m3); the mean MP concentrations are from Table S1 and S2 ; the lat lon here is for the DR site; there is potential splitting this dataset into the 8 sites, and as a function fo water depth using data from Table S34
| TS | JES | ND | Song et al., | 2018 |  | https://doi.org/10.1021/acs.est.8b04032 | Observation | Pacific Ocean | Korea Sea | Deungnyang | Temperate | 34.58 | 127.14 |  | 0.2 | 0 | Ocean | Ocean surface | coastal | Rural |  | Son18_A_4 | Fragments | DR |  | pump | Custom stainless tray | 2016-07-01 | 2016-08-31 | 20 |  |  | 0.1 |  | H2O2+F(II) digestion + NaCl density separation | FTIR | FTIR | yes |  | 0.625 |  | 650 | 700 | 50 | 675 | 674.5369 | 459 | 183.6 | 2.829 |  |  | 1e-06 | 29763889.4667 |  | 0.5% | 939.72 |  | MP/m3 | 4.6986 | MP/m3 | 0.093972 | MP/m3/um | 22.5533 | MP/m3 | 674.5369 | 0.093972 | 22.5533 | 1.3532 | 650 | 700 | 2.8129 | Son18_A_4 | [24 empty] | Size distribution is from Figure 2 (we suspect units are counts, and not counts/m3 which would lead to a mean of 90816 MP/m3); the mean MP concentrations are from Table S1 and S2 ; the lat lon here is for the DR site; there is potential splitting this dataset into the 8 sites, and as a function fo water depth using data from Table S35
| TS | JES | ND | Song et al., | 2018 |  | https://doi.org/10.1021/acs.est.8b04032 | Observation | Pacific Ocean | Korea Sea | Deungnyang | Temperate | 34.58 | 127.14 |  | 0.2 | 0 | Ocean | Ocean surface | coastal | Rural |  | Son18_A_4 | Fragments | DR |  | pump | Custom stainless tray | 2016-07-01 | 2016-08-31 | 20 |  |  | 0.1 |  | H2O2+F(II) digestion + NaCl density separation | FTIR | FTIR | yes |  | 0.625 |  | 700 | 750 | 50 | 725 | 724.5688 | 493 | 197.2 | 2.8601 |  |  | 1e-06 | 36883498.122 |  | 0.4% | 939.72 |  | MP/m3 | 3.7589 | MP/m3 | 0.075178 | MP/m3/um | 17.8547 | MP/m3 | 724.5688 | 0.075178 | 17.8547 | 1.2518 | 700 | 750 | 2.8451 | Son18_A_4 | [24 empty] | Size distribution is from Figure 2 (we suspect units are counts, and not counts/m3 which would lead to a mean of 90816 MP/m3); the mean MP concentrations are from Table S1 and S2 ; the lat lon here is for the DR site; there is potential splitting this dataset into the 8 sites, and as a function fo water depth using data from Table S36
| TS | JES | ND | Song et al., | 2018 |  | https://doi.org/10.1021/acs.est.8b04032 | Observation | Pacific Ocean | Korea Sea | Deungnyang | Temperate | 34.58 | 127.14 |  | 0.2 | 0 | Ocean | Ocean surface | coastal | Rural |  | Son18_A_4 | Fragments | DR |  | pump | Custom stainless tray | 2016-07-01 | 2016-08-31 | 20 |  |  | 0.1 |  | H2O2+F(II) digestion + NaCl density separation | FTIR | FTIR | yes |  | 0.625 |  | 750 | 800 | 50 | 775 | 774.5967 | 527 | 210.8 | 2.8891 |  |  | 1e-06 | 45056294.236 |  | 0.2% | 939.72 |  | MP/m3 | 1.8794 | MP/m3 | 0.037589 | MP/m3/um | 14.0958 | MP/m3 | 774.5967 | 0.037589 | 14.0958 | 1.1491 | 750 | 800 | 2.8751 | Son18_A_4 | [24 empty] | Size distribution is from Figure 2 (we suspect units are counts, and not counts/m3 which would lead to a mean of 90816 MP/m3); the mean MP concentrations are from Table S1 and S2 ; the lat lon here is for the DR site; there is potential splitting this dataset into the 8 sites, and as a function fo water depth using data from Table S37
| TS | JES | ND | Song et al., | 2018 |  | https://doi.org/10.1021/acs.est.8b04032 | Observation | Pacific Ocean | Korea Sea | Deungnyang | Temperate | 34.58 | 127.14 |  | 0.2 | 0 | Ocean | Ocean surface | coastal | Rural |  | Son18_A_4 | Fragments | DR |  | pump | Custom stainless tray | 2016-07-01 | 2016-08-31 | 20 |  |  | 0.1 |  | H2O2+F(II) digestion + NaCl density separation | FTIR | FTIR | yes |  | 0.625 |  | 800 | 850 | 50 | 825 | 824.6211 | 561 | 224.4 | 2.9163 |  |  | 1e-06 | 54354911.4421 |  | 0.4% | 939.72 |  | MP/m3 | 3.7589 | MP/m3 | 0.075178 | MP/m3/um | 12.2164 | MP/m3 | 824.6211 | 0.075178 | 12.2164 | 1.0869 | 800 | 850 | 2.9031 | Son18_A_4 | [24 empty] | Size distribution is from Figure 2 (we suspect units are counts, and not counts/m3 which would lead to a mean of 90816 MP/m3); the mean MP concentrations are from Table S1 and S2 ; the lat lon here is for the DR site; there is potential splitting this dataset into the 8 sites, and as a function fo water depth using data from Table S38
| TS | JES | ND | Song et al., | 2018 |  | https://doi.org/10.1021/acs.est.8b04032 | Observation | Pacific Ocean | Korea Sea | Deungnyang | Temperate | 34.58 | 127.14 |  | 0.2 | 0 | Ocean | Ocean surface | coastal | Rural |  | Son18_A_4 | Fragments | DR |  | pump | Custom stainless tray | 2016-07-01 | 2016-08-31 | 20 |  |  | 0.1 |  | H2O2+F(II) digestion + NaCl density separation | FTIR | FTIR | yes |  | 0.625 |  | 850 | 900 | 50 | 875 | 874.6428 | 595 | 238 | 2.9418 |  |  | 1e-06 | 64851983.3713 |  | 0.3% | 939.72 |  | MP/m3 | 2.8192 | MP/m3 | 0.056383 | MP/m3/um | 8.4575 | MP/m3 | [7 empty] | Son18_A_4 | [24 empty] | Size distribution is from Figure 2 (we suspect units are counts, and not counts/m3 which would lead to a mean of 90816 MP/m3); the mean MP concentrations are from Table S1 and S2 ; the lat lon here is for the DR site; there is potential splitting this dataset into the 8 sites, and as a function fo water depth using data from Table S39
| TS | JES | ND | Song et al., | 2018 |  | https://doi.org/10.1021/acs.est.8b04032 | Observation | Pacific Ocean | Korea Sea | Deungnyang | Temperate | 34.58 | 127.14 |  | 0.2 | 0 | Ocean | Ocean surface | coastal | Rural |  | Son18_A_4 | Fragments | DR |  | pump | Custom stainless tray | 2016-07-01 | 2016-08-31 | 20 |  |  | 0.1 |  | H2O2+F(II) digestion + NaCl density separation | FTIR | FTIR | yes |  | 0.625 |  | 950 | 1000 | 50 | 975 | 974.6794 | 663 | 265.2 | 2.9889 |  |  | 1e-06 | 89732025.9139 |  | 0.2% | 939.72 |  | MP/m3 | 1.8794 | MP/m3 | 0.037589 | MP/m3/um | 5.6383 | MP/m3 | [7 empty] | Son18_A_4 | [24 empty] | Size distribution is from Figure 2 (we suspect units are counts, and not counts/m3 which would lead to a mean of 90816 MP/m3); the mean MP concentrations are from Table S1 and S2 ; the lat lon here is for the DR site; there is potential splitting this dataset into the 8 sites, and as a function fo water depth using data from Table S40
| TS | JES | ND | Song et al., | 2018 |  | https://doi.org/10.1021/acs.est.8b04032 | Observation | Pacific Ocean | Korea Sea | Deungnyang | Temperate | 34.58 | 127.14 |  | 0.2 | 0 | Ocean | Ocean surface | coastal | Rural |  | Son18_A_4 | Fragments | DR |  | pump | Custom stainless tray | 2016-07-01 | 2016-08-31 | 20 |  |  | 0.1 |  | H2O2+F(II) digestion + NaCl density separation | FTIR | FTIR | yes |  | 0.625 |  | 1000 | 2000 | 1000 | 1500 | 1414.2136 | 1020 | 408 | 3.1505 |  |  | 1e-06 | 308158360.5907 |  | 0.4% | 939.72 |  | MP/m3 | 3.7589 | MP/m3 | 0.0037589 | MP/m3/um | 3.7589 | MP/m3 | [7 empty] | Son18_A_4 | [24 empty] | Size distribution is from Figure 2 (we suspect units are counts, and not counts/m3 which would lead to a mean of 90816 MP/m3); the mean MP concentrations are from Table S1 and S2 ; the lat lon here is for the DR site; there is potential splitting this dataset into the 8 sites, and as a function fo water depth using data from Table S41
| TS | JES | ND | Song et al., | 2018 |  | https://doi.org/10.1021/acs.est.8b04032 | Observation | Pacific Ocean | Korea Sea | Gwangyang | Temperate | 34.83 | 127.8 |  | 0.2 | 0 | Ocean | Ocean surface | coastal | Urban |  | Son18_A_5 | Fragments | GY |  | pump | Custom stainless tray | 2016-07-01 | 2016-08-31 | 20 |  |  | 0.1 |  | H2O2+F(II) digestion + NaCl density separation | FTIR | FTIR | yes |  | 0.625 |  | 20 | 50 | 30 | 35 | 31.6228 | 23.8 | 9.52 | 1.5 |  |  | 1e-06 | 3751.5655 |  | 2.2% | 1936.84 |  | MP/m3 | 42.6105 | MP/m3 | 1.4203 | MP/m3/um | 1936.84 | MP/m3 | [7 empty] | Son18_A_5 | -2.4058 | 8.422 | 0.04328 | 0.11556 | Lower LOD assigned to max% (note unequal bin size), and upper LOD assigned to 350um based on C-PSD tailing | 20 | 1500 | 1500 | 121.0525 | 90816 | 1 | 5000 | 264262762.8142 | 202524521.8628 | 344821492.0136 | MP/m3 | -3.4058 | 635757691.889 | 9.4e-08 | 15765.8301 | 15578.7771 | 16020.8828 | 7161.9629 | ug/m3 | Size distribution is from Figure 2 (we suspect units are counts, and not counts/m3 which would lead to a mean of 90816 MP/m3); the mean MP concentrations are from Table S1 and S2 ; the lat lon here is for the DR site; there is potential splitting this dataset into the 8 sites, and as a function fo water depth using data from Table S42
| TS | JES | ND | Song et al., | 2018 |  | https://doi.org/10.1021/acs.est.8b04032 | Observation | Pacific Ocean | Korea Sea | Gwangyang | Temperate | 34.83 | 127.8 |  | 0.2 | 0 | Ocean | Ocean surface | coastal | Urban |  | Son18_A_5 | Fragments | GY |  | pump | Custom stainless tray | 2016-07-01 | 2016-08-31 | 20 |  |  | 0.1 |  | H2O2+F(II) digestion + NaCl density separation | FTIR | FTIR | yes |  | 0.625 |  | 50 | 100 | 50 | 75 | 70.7107 | 51 | 20.4 | 1.8495 |  |  | 1e-06 | 38519.7951 |  | 17.9% | 1936.84 |  | MP/m3 | 346.6944 | MP/m3 | 6.9339 | MP/m3/um | 1894.2295 | MP/m3 | [7 empty] | Son18_A_5 | [24 empty] | Size distribution is from Figure 2 (we suspect units are counts, and not counts/m3 which would lead to a mean of 90816 MP/m3); the mean MP concentrations are from Table S1 and S2 ; the lat lon here is for the DR site; there is potential splitting this dataset into the 8 sites, and as a function fo water depth using data from Table S43
| TS | JES | ND | Song et al., | 2018 |  | https://doi.org/10.1021/acs.est.8b04032 | Observation | Pacific Ocean | Korea Sea | Gwangyang | Temperate | 34.83 | 127.8 |  | 0.2 | 0 | Ocean | Ocean surface | coastal | Urban |  | Son18_A_5 | Fragments | GY |  | pump | Custom stainless tray | 2016-07-01 | 2016-08-31 | 20 |  |  | 0.1 |  | H2O2+F(II) digestion + NaCl density separation | FTIR | FTIR | yes |  | 0.625 |  | 100 | 150 | 50 | 125 | 122.4745 | 85 | 34 | 2.088 |  |  | 1e-06 | 185328.4505 |  | 24.6% | 1936.84 |  | MP/m3 | 476.4626 | MP/m3 | 9.5293 | MP/m3/um | 1547.5352 | MP/m3 | [7 empty] | Son18_A_5 | [24 empty] | Size distribution is from Figure 2 (we suspect units are counts, and not counts/m3 which would lead to a mean of 90816 MP/m3); the mean MP concentrations are from Table S1 and S2 ; the lat lon here is for the DR site; there is potential splitting this dataset into the 8 sites, and as a function fo water depth using data from Table S44
| TS | JES | ND | Song et al., | 2018 |  | https://doi.org/10.1021/acs.est.8b04032 | Observation | Pacific Ocean | Korea Sea | Gwangyang | Temperate | 34.83 | 127.8 |  | 0.2 | 0 | Ocean | Ocean surface | coastal | Urban |  | Son18_A_5 | Fragments | GY |  | pump | Custom stainless tray | 2016-07-01 | 2016-08-31 | 20 |  |  | 0.1 |  | H2O2+F(II) digestion + NaCl density separation | FTIR | FTIR | yes |  | 0.625 |  | 150 | 200 | 50 | 175 | 173.2051 | 119 | 47.6 | 2.2386 |  |  | 1e-06 | 513704.2559 |  | 19.7% | 1936.84 |  | MP/m3 | 381.5575 | MP/m3 | 7.6311 | MP/m3/um | 1071.0725 | MP/m3 | [7 empty] | Son18_A_5 | [24 empty] | Size distribution is from Figure 2 (we suspect units are counts, and not counts/m3 which would lead to a mean of 90816 MP/m3); the mean MP concentrations are from Table S1 and S2 ; the lat lon here is for the DR site; there is potential splitting this dataset into the 8 sites, and as a function fo water depth using data from Table S45
| TS | JES | ND | Song et al., | 2018 |  | https://doi.org/10.1021/acs.est.8b04032 | Observation | Pacific Ocean | Korea Sea | Gwangyang | Temperate | 34.83 | 127.8 |  | 0.2 | 0 | Ocean | Ocean surface | coastal | Urban |  | Son18_A_5 | Fragments | GY |  | pump | Custom stainless tray | 2016-07-01 | 2016-08-31 | 20 |  |  | 0.1 |  | H2O2+F(II) digestion + NaCl density separation | FTIR | FTIR | yes |  | 0.625 |  | 200 | 250 | 50 | 225 | 223.6068 | 153 | 61.2 | 2.3495 |  |  | 1e-06 | 1096292.5869 |  | 12.8% | 1936.84 |  | MP/m3 | 247.9155 | MP/m3 | 4.9583 | MP/m3/um | 689.515 | MP/m3 | 223.6068 | 4.9583 | 689.515 | 2.8385 | 200 | 250 | 2.301 | Son18_A_5 | [24 empty] | Size distribution is from Figure 2 (we suspect units are counts, and not counts/m3 which would lead to a mean of 90816 MP/m3); the mean MP concentrations are from Table S1 and S2 ; the lat lon here is for the DR site; there is potential splitting this dataset into the 8 sites, and as a function fo water depth using data from Table S46
| TS | JES | ND | Song et al., | 2018 |  | https://doi.org/10.1021/acs.est.8b04032 | Observation | Pacific Ocean | Korea Sea | Gwangyang | Temperate | 34.83 | 127.8 |  | 0.2 | 0 | Ocean | Ocean surface | coastal | Urban |  | Son18_A_5 | Fragments | GY |  | pump | Custom stainless tray | 2016-07-01 | 2016-08-31 | 20 |  |  | 0.1 |  | H2O2+F(II) digestion + NaCl density separation | FTIR | FTIR | yes |  | 0.625 |  | 250 | 300 | 50 | 275 | 273.8613 | 187 | 74.8 | 2.4375 |  |  | 1e-06 | 2005729.9448 |  | 7.4% | 1936.84 |  | MP/m3 | 143.3262 | MP/m3 | 2.8665 | MP/m3/um | 441.5995 | MP/m3 | 273.8613 | 2.8665 | 441.5995 | 2.645 | 250 | 300 | 2.3979 | Son18_A_5 | [24 empty] | Size distribution is from Figure 2 (we suspect units are counts, and not counts/m3 which would lead to a mean of 90816 MP/m3); the mean MP concentrations are from Table S1 and S2 ; the lat lon here is for the DR site; there is potential splitting this dataset into the 8 sites, and as a function fo water depth using data from Table S47
| TS | JES | ND | Song et al., | 2018 |  | https://doi.org/10.1021/acs.est.8b04032 | Observation | Pacific Ocean | Korea Sea | Gwangyang | Temperate | 34.83 | 127.8 |  | 0.2 | 0 | Ocean | Ocean surface | coastal | Urban |  | Son18_A_5 | Fragments | GY |  | pump | Custom stainless tray | 2016-07-01 | 2016-08-31 | 20 |  |  | 0.1 |  | H2O2+F(II) digestion + NaCl density separation | FTIR | FTIR | yes |  | 0.625 |  | 300 | 350 | 50 | 325 | 324.037 | 221 | 88.4 | 2.5106 |  |  | 1e-06 | 3314651.0177 |  | 4.7% | 1936.84 |  | MP/m3 | 91.0315 | MP/m3 | 1.8206 | MP/m3/um | 298.2734 | MP/m3 | 324.037 | 1.8206 | 298.2734 | 2.4746 | 300 | 350 | 2.4771 | Son18_A_5 | [24 empty] | Size distribution is from Figure 2 (we suspect units are counts, and not counts/m3 which would lead to a mean of 90816 MP/m3); the mean MP concentrations are from Table S1 and S2 ; the lat lon here is for the DR site; there is potential splitting this dataset into the 8 sites, and as a function fo water depth using data from Table S48
| TS | JES | ND | Song et al., | 2018 |  | https://doi.org/10.1021/acs.est.8b04032 | Observation | Pacific Ocean | Korea Sea | Gwangyang | Temperate | 34.83 | 127.8 |  | 0.2 | 0 | Ocean | Ocean surface | coastal | Urban |  | Son18_A_5 | Fragments | GY |  | pump | Custom stainless tray | 2016-07-01 | 2016-08-31 | 20 |  |  | 0.1 |  | H2O2+F(II) digestion + NaCl density separation | FTIR | FTIR | yes |  | 0.625 |  | 350 | 400 | 50 | 375 | 374.1657 | 255 | 102 | 2.5731 |  |  | 1e-06 | 5095689.9159 |  | 2.8% | 1936.84 |  | MP/m3 | 54.2315 | MP/m3 | 1.0846 | MP/m3/um | 207.2419 | MP/m3 | 374.1657 | 1.0846 | 207.2419 | 2.3165 | 350 | 400 | 2.5441 | Son18_A_5 | [24 empty] | Size distribution is from Figure 2 (we suspect units are counts, and not counts/m3 which would lead to a mean of 90816 MP/m3); the mean MP concentrations are from Table S1 and S2 ; the lat lon here is for the DR site; there is potential splitting this dataset into the 8 sites, and as a function fo water depth using data from Table S49
| TS | JES | ND | Song et al., | 2018 |  | https://doi.org/10.1021/acs.est.8b04032 | Observation | Pacific Ocean | Korea Sea | Gwangyang | Temperate | 34.83 | 127.8 |  | 0.2 | 0 | Ocean | Ocean surface | coastal | Urban |  | Son18_A_5 | Fragments | GY |  | pump | Custom stainless tray | 2016-07-01 | 2016-08-31 | 20 |  |  | 0.1 |  | H2O2+F(II) digestion + NaCl density separation | FTIR | FTIR | yes |  | 0.625 |  | 400 | 450 | 50 | 425 | 424.2641 | 289 | 115.6 | 2.6276 |  |  | 1e-06 | 7421480.5176 |  | 1.9% | 1936.84 |  | MP/m3 | 36.8 | MP/m3 | 0.736 | MP/m3/um | 153.0104 | MP/m3 | 424.2641 | 0.736 | 153.0104 | 2.1847 | 400 | 450 | 2.6021 | Son18_A_5 | [24 empty] | Size distribution is from Figure 2 (we suspect units are counts, and not counts/m3 which would lead to a mean of 90816 MP/m3); the mean MP concentrations are from Table S1 and S2 ; the lat lon here is for the DR site; there is potential splitting this dataset into the 8 sites, and as a function fo water depth using data from Table S50
| TS | JES | ND | Song et al., | 2018 |  | https://doi.org/10.1021/acs.est.8b04032 | Observation | Pacific Ocean | Korea Sea | Gwangyang | Temperate | 34.83 | 127.8 |  | 0.2 | 0 | Ocean | Ocean surface | coastal | Urban |  | Son18_A_5 | Fragments | GY |  | pump | Custom stainless tray | 2016-07-01 | 2016-08-31 | 20 |  |  | 0.1 |  | H2O2+F(II) digestion + NaCl density separation | FTIR | FTIR | yes |  | 0.625 |  | 450 | 500 | 50 | 475 | 474.3416 | 323 | 129.2 | 2.6761 |  |  | 1e-06 | 10364656.5918 |  | 1.3% | 1936.84 |  | MP/m3 | 25.1789 | MP/m3 | 0.50358 | MP/m3/um | 116.2104 | MP/m3 | 474.3416 | 0.50358 | 116.2104 | 2.0652 | 450 | 500 | 2.6532 | Son18_A_5 | [24 empty] | Size distribution is from Figure 2 (we suspect units are counts, and not counts/m3 which would lead to a mean of 90816 MP/m3); the mean MP concentrations are from Table S1 and S2 ; the lat lon here is for the DR site; there is potential splitting this dataset into the 8 sites, and as a function fo water depth using data from Table S51
| TS | JES | ND | Song et al., | 2018 |  | https://doi.org/10.1021/acs.est.8b04032 | Observation | Pacific Ocean | Korea Sea | Gwangyang | Temperate | 34.83 | 127.8 |  | 0.2 | 0 | Ocean | Ocean surface | coastal | Urban |  | Son18_A_5 | Fragments | GY |  | pump | Custom stainless tray | 2016-07-01 | 2016-08-31 | 20 |  |  | 0.1 |  | H2O2+F(II) digestion + NaCl density separation | FTIR | FTIR | yes |  | 0.625 |  | 500 | 550 | 50 | 525 | 524.4044 | 357 | 142.8 | 2.7197 |  |  | 1e-06 | 13997851.8515 |  | 1.2% | 1936.84 |  | MP/m3 | 23.2421 | MP/m3 | 0.46484 | MP/m3/um | 91.0315 | MP/m3 | 524.4044 | 0.46484 | 91.0315 | 1.9592 | 500 | 550 | 2.699 | Son18_A_5 | [24 empty] | Size distribution is from Figure 2 (we suspect units are counts, and not counts/m3 which would lead to a mean of 90816 MP/m3); the mean MP concentrations are from Table S1 and S2 ; the lat lon here is for the DR site; there is potential splitting this dataset into the 8 sites, and as a function fo water depth using data from Table S52
| TS | JES | ND | Song et al., | 2018 |  | https://doi.org/10.1021/acs.est.8b04032 | Observation | Pacific Ocean | Korea Sea | Gwangyang | Temperate | 34.83 | 127.8 |  | 0.2 | 0 | Ocean | Ocean surface | coastal | Urban |  | Son18_A_5 | Fragments | GY |  | pump | Custom stainless tray | 2016-07-01 | 2016-08-31 | 20 |  |  | 0.1 |  | H2O2+F(II) digestion + NaCl density separation | FTIR | FTIR | yes |  | 0.625 |  | 550 | 600 | 50 | 575 | 574.4563 | 391 | 156.4 | 2.7593 |  |  | 1e-06 | 18393699.9778 |  | 0.5% | 1936.84 |  | MP/m3 | 9.6842 | MP/m3 | 0.19368 | MP/m3/um | 67.7894 | MP/m3 | 574.4563 | 0.19368 | 67.7894 | 1.8312 | 550 | 600 | 2.7404 | Son18_A_5 | [24 empty] | Size distribution is from Figure 2 (we suspect units are counts, and not counts/m3 which would lead to a mean of 90816 MP/m3); the mean MP concentrations are from Table S1 and S2 ; the lat lon here is for the DR site; there is potential splitting this dataset into the 8 sites, and as a function fo water depth using data from Table S53
| TS | JES | ND | Song et al., | 2018 |  | https://doi.org/10.1021/acs.est.8b04032 | Observation | Pacific Ocean | Korea Sea | Gwangyang | Temperate | 34.83 | 127.8 |  | 0.2 | 0 | Ocean | Ocean surface | coastal | Urban |  | Son18_A_5 | Fragments | GY |  | pump | Custom stainless tray | 2016-07-01 | 2016-08-31 | 20 |  |  | 0.1 |  | H2O2+F(II) digestion + NaCl density separation | FTIR | FTIR | yes |  | 0.625 |  | 600 | 650 | 50 | 625 | 624.4998 | 425 | 170 | 2.7955 |  |  | 1e-06 | 23624834.6328 |  | 0.6% | 1936.84 |  | MP/m3 | 11.621 | MP/m3 | 0.23242 | MP/m3/um | 58.1052 | MP/m3 | 624.4998 | 0.23242 | 58.1052 | 1.7642 | 600 | 650 | 2.7782 | Son18_A_5 | [24 empty] | Size distribution is from Figure 2 (we suspect units are counts, and not counts/m3 which would lead to a mean of 90816 MP/m3); the mean MP concentrations are from Table S1 and S2 ; the lat lon here is for the DR site; there is potential splitting this dataset into the 8 sites, and as a function fo water depth using data from Table S54
| TS | JES | ND | Song et al., | 2018 |  | https://doi.org/10.1021/acs.est.8b04032 | Observation | Pacific Ocean | Korea Sea | Gwangyang | Temperate | 34.83 | 127.8 |  | 0.2 | 0 | Ocean | Ocean surface | coastal | Urban |  | Son18_A_5 | Fragments | GY |  | pump | Custom stainless tray | 2016-07-01 | 2016-08-31 | 20 |  |  | 0.1 |  | H2O2+F(II) digestion + NaCl density separation | FTIR | FTIR | yes |  | 0.625 |  | 650 | 700 | 50 | 675 | 674.5369 | 459 | 183.6 | 2.829 |  |  | 1e-06 | 29763889.4667 |  | 0.5% | 1936.84 |  | MP/m3 | 9.6842 | MP/m3 | 0.19368 | MP/m3/um | 46.4842 | MP/m3 | 674.5369 | 0.19368 | 46.4842 | 1.6673 | 650 | 700 | 2.8129 | Son18_A_5 | [24 empty] | Size distribution is from Figure 2 (we suspect units are counts, and not counts/m3 which would lead to a mean of 90816 MP/m3); the mean MP concentrations are from Table S1 and S2 ; the lat lon here is for the DR site; there is potential splitting this dataset into the 8 sites, and as a function fo water depth using data from Table S55
| TS | JES | ND | Song et al., | 2018 |  | https://doi.org/10.1021/acs.est.8b04032 | Observation | Pacific Ocean | Korea Sea | Gwangyang | Temperate | 34.83 | 127.8 |  | 0.2 | 0 | Ocean | Ocean surface | coastal | Urban |  | Son18_A_5 | Fragments | GY |  | pump | Custom stainless tray | 2016-07-01 | 2016-08-31 | 20 |  |  | 0.1 |  | H2O2+F(II) digestion + NaCl density separation | FTIR | FTIR | yes |  | 0.625 |  | 700 | 750 | 50 | 725 | 724.5688 | 493 | 197.2 | 2.8601 |  |  | 1e-06 | 36883498.122 |  | 0.4% | 1936.84 |  | MP/m3 | 7.7474 | MP/m3 | 0.15495 | MP/m3/um | 36.8 | MP/m3 | 724.5688 | 0.15495 | 36.8 | 1.5658 | 700 | 750 | 2.8451 | Son18_A_5 | [24 empty] | Size distribution is from Figure 2 (we suspect units are counts, and not counts/m3 which would lead to a mean of 90816 MP/m3); the mean MP concentrations are from Table S1 and S2 ; the lat lon here is for the DR site; there is potential splitting this dataset into the 8 sites, and as a function fo water depth using data from Table S56
| TS | JES | ND | Song et al., | 2018 |  | https://doi.org/10.1021/acs.est.8b04032 | Observation | Pacific Ocean | Korea Sea | Gwangyang | Temperate | 34.83 | 127.8 |  | 0.2 | 0 | Ocean | Ocean surface | coastal | Urban |  | Son18_A_5 | Fragments | GY |  | pump | Custom stainless tray | 2016-07-01 | 2016-08-31 | 20 |  |  | 0.1 |  | H2O2+F(II) digestion + NaCl density separation | FTIR | FTIR | yes |  | 0.625 |  | 750 | 800 | 50 | 775 | 774.5967 | 527 | 210.8 | 2.8891 |  |  | 1e-06 | 45056294.236 |  | 0.2% | 1936.84 |  | MP/m3 | 3.8737 | MP/m3 | 0.077474 | MP/m3/um | 29.0526 | MP/m3 | 774.5967 | 0.077474 | 29.0526 | 1.4632 | 750 | 800 | 2.8751 | Son18_A_5 | [24 empty] | Size distribution is from Figure 2 (we suspect units are counts, and not counts/m3 which would lead to a mean of 90816 MP/m3); the mean MP concentrations are from Table S1 and S2 ; the lat lon here is for the DR site; there is potential splitting this dataset into the 8 sites, and as a function fo water depth using data from Table S57
| TS | JES | ND | Song et al., | 2018 |  | https://doi.org/10.1021/acs.est.8b04032 | Observation | Pacific Ocean | Korea Sea | Gwangyang | Temperate | 34.83 | 127.8 |  | 0.2 | 0 | Ocean | Ocean surface | coastal | Urban |  | Son18_A_5 | Fragments | GY |  | pump | Custom stainless tray | 2016-07-01 | 2016-08-31 | 20 |  |  | 0.1 |  | H2O2+F(II) digestion + NaCl density separation | FTIR | FTIR | yes |  | 0.625 |  | 800 | 850 | 50 | 825 | 824.6211 | 561 | 224.4 | 2.9163 |  |  | 1e-06 | 54354911.4421 |  | 0.4% | 1936.84 |  | MP/m3 | 7.7474 | MP/m3 | 0.15495 | MP/m3/um | 25.1789 | MP/m3 | 824.6211 | 0.15495 | 25.1789 | 1.401 | 800 | 850 | 2.9031 | Son18_A_5 | [24 empty] | Size distribution is from Figure 2 (we suspect units are counts, and not counts/m3 which would lead to a mean of 90816 MP/m3); the mean MP concentrations are from Table S1 and S2 ; the lat lon here is for the DR site; there is potential splitting this dataset into the 8 sites, and as a function fo water depth using data from Table S58
| TS | JES | ND | Song et al., | 2018 |  | https://doi.org/10.1021/acs.est.8b04032 | Observation | Pacific Ocean | Korea Sea | Gwangyang | Temperate | 34.83 | 127.8 |  | 0.2 | 0 | Ocean | Ocean surface | coastal | Urban |  | Son18_A_5 | Fragments | GY |  | pump | Custom stainless tray | 2016-07-01 | 2016-08-31 | 20 |  |  | 0.1 |  | H2O2+F(II) digestion + NaCl density separation | FTIR | FTIR | yes |  | 0.625 |  | 850 | 900 | 50 | 875 | 874.6428 | 595 | 238 | 2.9418 |  |  | 1e-06 | 64851983.3713 |  | 0.3% | 1936.84 |  | MP/m3 | 5.8105 | MP/m3 | 0.11621 | MP/m3/um | 17.4316 | MP/m3 | [7 empty] | Son18_A_5 | [24 empty] | Size distribution is from Figure 2 (we suspect units are counts, and not counts/m3 which would lead to a mean of 90816 MP/m3); the mean MP concentrations are from Table S1 and S2 ; the lat lon here is for the DR site; there is potential splitting this dataset into the 8 sites, and as a function fo water depth using data from Table S59
| TS | JES | ND | Song et al., | 2018 |  | https://doi.org/10.1021/acs.est.8b04032 | Observation | Pacific Ocean | Korea Sea | Gwangyang | Temperate | 34.83 | 127.8 |  | 0.2 | 0 | Ocean | Ocean surface | coastal | Urban |  | Son18_A_5 | Fragments | GY |  | pump | Custom stainless tray | 2016-07-01 | 2016-08-31 | 20 |  |  | 0.1 |  | H2O2+F(II) digestion + NaCl density separation | FTIR | FTIR | yes |  | 0.625 |  | 950 | 1000 | 50 | 975 | 974.6794 | 663 | 265.2 | 2.9889 |  |  | 1e-06 | 89732025.9139 |  | 0.2% | 1936.84 |  | MP/m3 | 3.8737 | MP/m3 | 0.077474 | MP/m3/um | 11.621 | MP/m3 | [7 empty] | Son18_A_5 | [24 empty] | Size distribution is from Figure 2 (we suspect units are counts, and not counts/m3 which would lead to a mean of 90816 MP/m3); the mean MP concentrations are from Table S1 and S2 ; the lat lon here is for the DR site; there is potential splitting this dataset into the 8 sites, and as a function fo water depth using data from Table S60
| TS | JES | ND | Song et al., | 2018 |  | https://doi.org/10.1021/acs.est.8b04032 | Observation | Pacific Ocean | Korea Sea | Gwangyang | Temperate | 34.83 | 127.8 |  | 0.2 | 0 | Ocean | Ocean surface | coastal | Urban |  | Son18_A_5 | Fragments | GY |  | pump | Custom stainless tray | 2016-07-01 | 2016-08-31 | 20 |  |  | 0.1 |  | H2O2+F(II) digestion + NaCl density separation | FTIR | FTIR | yes |  | 0.625 |  | 1000 | 2000 | 1000 | 1500 | 1414.2136 | 1020 | 408 | 3.1505 |  |  | 1e-06 | 308158360.5907 |  | 0.4% | 1936.84 |  | MP/m3 | 7.7474 | MP/m3 | 0.0077474 | MP/m3/um | 7.7474 | MP/m3 | [7 empty] | Son18_A_5 | [24 empty] | Size distribution is from Figure 2 (we suspect units are counts, and not counts/m3 which would lead to a mean of 90816 MP/m3); the mean MP concentrations are from Table S1 and S2 ; the lat lon here is for the DR site; there is potential splitting this dataset into the 8 sites, and as a function fo water depth using data from Table S61
| TS | JES | ND | Song et al., | 2018 |  | https://doi.org/10.1021/acs.est.8b04032 | Observation | Pacific Ocean | Korea Sea | Busan | Temperate | 35.05 | 129.09 |  | 0.2 | 0 | Ocean | Ocean surface | coastal | Urban |  | Son18_A_6 | Fragments | BS |  | pump | Custom stainless tray | 2016-07-01 | 2016-08-31 | 20 |  |  | 0.1 |  | H2O2+F(II) digestion + NaCl density separation | FTIR | FTIR | yes |  | 0.625 |  | 20 | 50 | 30 | 35 | 31.6228 | 23.8 | 9.52 | 1.5 |  |  | 1e-06 | 3751.5655 |  | 2.2% | 836.4 |  | MP/m3 | 18.4008 | MP/m3 | 0.61336 | MP/m3/um | 836.4 | MP/m3 | [7 empty] | Son18_A_6 | -2.4058 | 8.0574 | 0.04328 | 0.11556 | Lower LOD assigned to max% (note unequal bin size), and upper LOD assigned to 350um based on C-PSD tailing | 20 | 1500 | 1500 | 52.275 | 90816 | 1 | 5000 | 114118551.2576 | 87457668.2049 | 148906825.5097 | MP/m3 | -3.4058 | 274543965.168 | 9.4e-08 | 6808.2755 | 6727.499 | 6918.4168 | 3092.8036 | ug/m3 | Size distribution is from Figure 2 (we suspect units are counts, and not counts/m3 which would lead to a mean of 90816 MP/m3); the mean MP concentrations are from Table S1 and S2 ; the lat lon here is for the DR site; there is potential splitting this dataset into the 8 sites, and as a function fo water depth using data from Table S62
| TS | JES | ND | Song et al., | 2018 |  | https://doi.org/10.1021/acs.est.8b04032 | Observation | Pacific Ocean | Korea Sea | Busan | Temperate | 35.05 | 129.09 |  | 0.2 | 0 | Ocean | Ocean surface | coastal | Urban |  | Son18_A_6 | Fragments | BS |  | pump | Custom stainless tray | 2016-07-01 | 2016-08-31 | 20 |  |  | 0.1 |  | H2O2+F(II) digestion + NaCl density separation | FTIR | FTIR | yes |  | 0.625 |  | 50 | 100 | 50 | 75 | 70.7107 | 51 | 20.4 | 1.8495 |  |  | 1e-06 | 38519.7951 |  | 17.9% | 836.4 |  | MP/m3 | 149.7156 | MP/m3 | 2.9943 | MP/m3/um | 817.9992 | MP/m3 | [7 empty] | Son18_A_6 | [24 empty] | Size distribution is from Figure 2 (we suspect units are counts, and not counts/m3 which would lead to a mean of 90816 MP/m3); the mean MP concentrations are from Table S1 and S2 ; the lat lon here is for the DR site; there is potential splitting this dataset into the 8 sites, and as a function fo water depth using data from Table S63
| TS | JES | ND | Song et al., | 2018 |  | https://doi.org/10.1021/acs.est.8b04032 | Observation | Pacific Ocean | Korea Sea | Busan | Temperate | 35.05 | 129.09 |  | 0.2 | 0 | Ocean | Ocean surface | coastal | Urban |  | Son18_A_6 | Fragments | BS |  | pump | Custom stainless tray | 2016-07-01 | 2016-08-31 | 20 |  |  | 0.1 |  | H2O2+F(II) digestion + NaCl density separation | FTIR | FTIR | yes |  | 0.625 |  | 100 | 150 | 50 | 125 | 122.4745 | 85 | 34 | 2.088 |  |  | 1e-06 | 185328.4505 |  | 24.6% | 836.4 |  | MP/m3 | 205.7544 | MP/m3 | 4.1151 | MP/m3/um | 668.2836 | MP/m3 | [7 empty] | Son18_A_6 | [24 empty] | Size distribution is from Figure 2 (we suspect units are counts, and not counts/m3 which would lead to a mean of 90816 MP/m3); the mean MP concentrations are from Table S1 and S2 ; the lat lon here is for the DR site; there is potential splitting this dataset into the 8 sites, and as a function fo water depth using data from Table S64
| TS | JES | ND | Song et al., | 2018 |  | https://doi.org/10.1021/acs.est.8b04032 | Observation | Pacific Ocean | Korea Sea | Busan | Temperate | 35.05 | 129.09 |  | 0.2 | 0 | Ocean | Ocean surface | coastal | Urban |  | Son18_A_6 | Fragments | BS |  | pump | Custom stainless tray | 2016-07-01 | 2016-08-31 | 20 |  |  | 0.1 |  | H2O2+F(II) digestion + NaCl density separation | FTIR | FTIR | yes |  | 0.625 |  | 150 | 200 | 50 | 175 | 173.2051 | 119 | 47.6 | 2.2386 |  |  | 1e-06 | 513704.2559 |  | 19.7% | 836.4 |  | MP/m3 | 164.7708 | MP/m3 | 3.2954 | MP/m3/um | 462.5292 | MP/m3 | [7 empty] | Son18_A_6 | [24 empty] | Size distribution is from Figure 2 (we suspect units are counts, and not counts/m3 which would lead to a mean of 90816 MP/m3); the mean MP concentrations are from Table S1 and S2 ; the lat lon here is for the DR site; there is potential splitting this dataset into the 8 sites, and as a function fo water depth using data from Table S65
| TS | JES | ND | Song et al., | 2018 |  | https://doi.org/10.1021/acs.est.8b04032 | Observation | Pacific Ocean | Korea Sea | Busan | Temperate | 35.05 | 129.09 |  | 0.2 | 0 | Ocean | Ocean surface | coastal | Urban |  | Son18_A_6 | Fragments | BS |  | pump | Custom stainless tray | 2016-07-01 | 2016-08-31 | 20 |  |  | 0.1 |  | H2O2+F(II) digestion + NaCl density separation | FTIR | FTIR | yes |  | 0.625 |  | 200 | 250 | 50 | 225 | 223.6068 | 153 | 61.2 | 2.3495 |  |  | 1e-06 | 1096292.5869 |  | 12.8% | 836.4 |  | MP/m3 | 107.0592 | MP/m3 | 2.1412 | MP/m3/um | 297.7584 | MP/m3 | 223.6068 | 2.1412 | 297.7584 | 2.4739 | 200 | 250 | 2.301 | Son18_A_6 | [24 empty] | Size distribution is from Figure 2 (we suspect units are counts, and not counts/m3 which would lead to a mean of 90816 MP/m3); the mean MP concentrations are from Table S1 and S2 ; the lat lon here is for the DR site; there is potential splitting this dataset into the 8 sites, and as a function fo water depth using data from Table S66
| TS | JES | ND | Song et al., | 2018 |  | https://doi.org/10.1021/acs.est.8b04032 | Observation | Pacific Ocean | Korea Sea | Busan | Temperate | 35.05 | 129.09 |  | 0.2 | 0 | Ocean | Ocean surface | coastal | Urban |  | Son18_A_6 | Fragments | BS |  | pump | Custom stainless tray | 2016-07-01 | 2016-08-31 | 20 |  |  | 0.1 |  | H2O2+F(II) digestion + NaCl density separation | FTIR | FTIR | yes |  | 0.625 |  | 250 | 300 | 50 | 275 | 273.8613 | 187 | 74.8 | 2.4375 |  |  | 1e-06 | 2005729.9448 |  | 7.4% | 836.4 |  | MP/m3 | 61.8936 | MP/m3 | 1.2379 | MP/m3/um | 190.6992 | MP/m3 | 273.8613 | 1.2379 | 190.6992 | 2.2803 | 250 | 300 | 2.3979 | Son18_A_6 | [24 empty] | Size distribution is from Figure 2 (we suspect units are counts, and not counts/m3 which would lead to a mean of 90816 MP/m3); the mean MP concentrations are from Table S1 and S2 ; the lat lon here is for the DR site; there is potential splitting this dataset into the 8 sites, and as a function fo water depth using data from Table S67
| TS | JES | ND | Song et al., | 2018 |  | https://doi.org/10.1021/acs.est.8b04032 | Observation | Pacific Ocean | Korea Sea | Busan | Temperate | 35.05 | 129.09 |  | 0.2 | 0 | Ocean | Ocean surface | coastal | Urban |  | Son18_A_6 | Fragments | BS |  | pump | Custom stainless tray | 2016-07-01 | 2016-08-31 | 20 |  |  | 0.1 |  | H2O2+F(II) digestion + NaCl density separation | FTIR | FTIR | yes |  | 0.625 |  | 300 | 350 | 50 | 325 | 324.037 | 221 | 88.4 | 2.5106 |  |  | 1e-06 | 3314651.0177 |  | 4.7% | 836.4 |  | MP/m3 | 39.3108 | MP/m3 | 0.78622 | MP/m3/um | 128.8056 | MP/m3 | 324.037 | 0.78622 | 128.8056 | 2.1099 | 300 | 350 | 2.4771 | Son18_A_6 | [24 empty] | Size distribution is from Figure 2 (we suspect units are counts, and not counts/m3 which would lead to a mean of 90816 MP/m3); the mean MP concentrations are from Table S1 and S2 ; the lat lon here is for the DR site; there is potential splitting this dataset into the 8 sites, and as a function fo water depth using data from Table S68
| TS | JES | ND | Song et al., | 2018 |  | https://doi.org/10.1021/acs.est.8b04032 | Observation | Pacific Ocean | Korea Sea | Busan | Temperate | 35.05 | 129.09 |  | 0.2 | 0 | Ocean | Ocean surface | coastal | Urban |  | Son18_A_6 | Fragments | BS |  | pump | Custom stainless tray | 2016-07-01 | 2016-08-31 | 20 |  |  | 0.1 |  | H2O2+F(II) digestion + NaCl density separation | FTIR | FTIR | yes |  | 0.625 |  | 350 | 400 | 50 | 375 | 374.1657 | 255 | 102 | 2.5731 |  |  | 1e-06 | 5095689.9159 |  | 2.8% | 836.4 |  | MP/m3 | 23.4192 | MP/m3 | 0.46838 | MP/m3/um | 89.4948 | MP/m3 | 374.1657 | 0.46838 | 89.4948 | 1.9518 | 350 | 400 | 2.5441 | Son18_A_6 | [24 empty] | Size distribution is from Figure 2 (we suspect units are counts, and not counts/m3 which would lead to a mean of 90816 MP/m3); the mean MP concentrations are from Table S1 and S2 ; the lat lon here is for the DR site; there is potential splitting this dataset into the 8 sites, and as a function fo water depth using data from Table S69
| TS | JES | ND | Song et al., | 2018 |  | https://doi.org/10.1021/acs.est.8b04032 | Observation | Pacific Ocean | Korea Sea | Busan | Temperate | 35.05 | 129.09 |  | 0.2 | 0 | Ocean | Ocean surface | coastal | Urban |  | Son18_A_6 | Fragments | BS |  | pump | Custom stainless tray | 2016-07-01 | 2016-08-31 | 20 |  |  | 0.1 |  | H2O2+F(II) digestion + NaCl density separation | FTIR | FTIR | yes |  | 0.625 |  | 400 | 450 | 50 | 425 | 424.2641 | 289 | 115.6 | 2.6276 |  |  | 1e-06 | 7421480.5176 |  | 1.9% | 836.4 |  | MP/m3 | 15.8916 | MP/m3 | 0.31783 | MP/m3/um | 66.0756 | MP/m3 | 424.2641 | 0.31783 | 66.0756 | 1.82 | 400 | 450 | 2.6021 | Son18_A_6 | [24 empty] | Size distribution is from Figure 2 (we suspect units are counts, and not counts/m3 which would lead to a mean of 90816 MP/m3); the mean MP concentrations are from Table S1 and S2 ; the lat lon here is for the DR site; there is potential splitting this dataset into the 8 sites, and as a function fo water depth using data from Table S70
| TS | JES | ND | Song et al., | 2018 |  | https://doi.org/10.1021/acs.est.8b04032 | Observation | Pacific Ocean | Korea Sea | Busan | Temperate | 35.05 | 129.09 |  | 0.2 | 0 | Ocean | Ocean surface | coastal | Urban |  | Son18_A_6 | Fragments | BS |  | pump | Custom stainless tray | 2016-07-01 | 2016-08-31 | 20 |  |  | 0.1 |  | H2O2+F(II) digestion + NaCl density separation | FTIR | FTIR | yes |  | 0.625 |  | 450 | 500 | 50 | 475 | 474.3416 | 323 | 129.2 | 2.6761 |  |  | 1e-06 | 10364656.5918 |  | 1.3% | 836.4 |  | MP/m3 | 10.8732 | MP/m3 | 0.21746 | MP/m3/um | 50.184 | MP/m3 | 474.3416 | 0.21746 | 50.184 | 1.7006 | 450 | 500 | 2.6532 | Son18_A_6 | [24 empty] | Size distribution is from Figure 2 (we suspect units are counts, and not counts/m3 which would lead to a mean of 90816 MP/m3); the mean MP concentrations are from Table S1 and S2 ; the lat lon here is for the DR site; there is potential splitting this dataset into the 8 sites, and as a function fo water depth using data from Table S71
| TS | JES | ND | Song et al., | 2018 |  | https://doi.org/10.1021/acs.est.8b04032 | Observation | Pacific Ocean | Korea Sea | Busan | Temperate | 35.05 | 129.09 |  | 0.2 | 0 | Ocean | Ocean surface | coastal | Urban |  | Son18_A_6 | Fragments | BS |  | pump | Custom stainless tray | 2016-07-01 | 2016-08-31 | 20 |  |  | 0.1 |  | H2O2+F(II) digestion + NaCl density separation | FTIR | FTIR | yes |  | 0.625 |  | 500 | 550 | 50 | 525 | 524.4044 | 357 | 142.8 | 2.7197 |  |  | 1e-06 | 13997851.8515 |  | 1.2% | 836.4 |  | MP/m3 | 10.0368 | MP/m3 | 0.20074 | MP/m3/um | 39.3108 | MP/m3 | 524.4044 | 0.20074 | 39.3108 | 1.5945 | 500 | 550 | 2.699 | Son18_A_6 | [24 empty] | Size distribution is from Figure 2 (we suspect units are counts, and not counts/m3 which would lead to a mean of 90816 MP/m3); the mean MP concentrations are from Table S1 and S2 ; the lat lon here is for the DR site; there is potential splitting this dataset into the 8 sites, and as a function fo water depth using data from Table S72
| TS | JES | ND | Song et al., | 2018 |  | https://doi.org/10.1021/acs.est.8b04032 | Observation | Pacific Ocean | Korea Sea | Busan | Temperate | 35.05 | 129.09 |  | 0.2 | 0 | Ocean | Ocean surface | coastal | Urban |  | Son18_A_6 | Fragments | BS |  | pump | Custom stainless tray | 2016-07-01 | 2016-08-31 | 20 |  |  | 0.1 |  | H2O2+F(II) digestion + NaCl density separation | FTIR | FTIR | yes |  | 0.625 |  | 550 | 600 | 50 | 575 | 574.4563 | 391 | 156.4 | 2.7593 |  |  | 1e-06 | 18393699.9778 |  | 0.5% | 836.4 |  | MP/m3 | 4.182 | MP/m3 | 0.08364 | MP/m3/um | 29.274 | MP/m3 | 574.4563 | 0.08364 | 29.274 | 1.4665 | 550 | 600 | 2.7404 | Son18_A_6 | [24 empty] | Size distribution is from Figure 2 (we suspect units are counts, and not counts/m3 which would lead to a mean of 90816 MP/m3); the mean MP concentrations are from Table S1 and S2 ; the lat lon here is for the DR site; there is potential splitting this dataset into the 8 sites, and as a function fo water depth using data from Table S73
| TS | JES | ND | Song et al., | 2018 |  | https://doi.org/10.1021/acs.est.8b04032 | Observation | Pacific Ocean | Korea Sea | Busan | Temperate | 35.05 | 129.09 |  | 0.2 | 0 | Ocean | Ocean surface | coastal | Urban |  | Son18_A_6 | Fragments | BS |  | pump | Custom stainless tray | 2016-07-01 | 2016-08-31 | 20 |  |  | 0.1 |  | H2O2+F(II) digestion + NaCl density separation | FTIR | FTIR | yes |  | 0.625 |  | 600 | 650 | 50 | 625 | 624.4998 | 425 | 170 | 2.7955 |  |  | 1e-06 | 23624834.6328 |  | 0.6% | 836.4 |  | MP/m3 | 5.0184 | MP/m3 | 0.10037 | MP/m3/um | 25.092 | MP/m3 | 624.4998 | 0.10037 | 25.092 | 1.3995 | 600 | 650 | 2.7782 | Son18_A_6 | [24 empty] | Size distribution is from Figure 2 (we suspect units are counts, and not counts/m3 which would lead to a mean of 90816 MP/m3); the mean MP concentrations are from Table S1 and S2 ; the lat lon here is for the DR site; there is potential splitting this dataset into the 8 sites, and as a function fo water depth using data from Table S74
| TS | JES | ND | Song et al., | 2018 |  | https://doi.org/10.1021/acs.est.8b04032 | Observation | Pacific Ocean | Korea Sea | Busan | Temperate | 35.05 | 129.09 |  | 0.2 | 0 | Ocean | Ocean surface | coastal | Urban |  | Son18_A_6 | Fragments | BS |  | pump | Custom stainless tray | 2016-07-01 | 2016-08-31 | 20 |  |  | 0.1 |  | H2O2+F(II) digestion + NaCl density separation | FTIR | FTIR | yes |  | 0.625 |  | 650 | 700 | 50 | 675 | 674.5369 | 459 | 183.6 | 2.829 |  |  | 1e-06 | 29763889.4667 |  | 0.5% | 836.4 |  | MP/m3 | 4.182 | MP/m3 | 0.08364 | MP/m3/um | 20.0736 | MP/m3 | 674.5369 | 0.08364 | 20.0736 | 1.3026 | 650 | 700 | 2.8129 | Son18_A_6 | [24 empty] | Size distribution is from Figure 2 (we suspect units are counts, and not counts/m3 which would lead to a mean of 90816 MP/m3); the mean MP concentrations are from Table S1 and S2 ; the lat lon here is for the DR site; there is potential splitting this dataset into the 8 sites, and as a function fo water depth using data from Table S75
| TS | JES | ND | Song et al., | 2018 |  | https://doi.org/10.1021/acs.est.8b04032 | Observation | Pacific Ocean | Korea Sea | Busan | Temperate | 35.05 | 129.09 |  | 0.2 | 0 | Ocean | Ocean surface | coastal | Urban |  | Son18_A_6 | Fragments | BS |  | pump | Custom stainless tray | 2016-07-01 | 2016-08-31 | 20 |  |  | 0.1 |  | H2O2+F(II) digestion + NaCl density separation | FTIR | FTIR | yes |  | 0.625 |  | 700 | 750 | 50 | 725 | 724.5688 | 493 | 197.2 | 2.8601 |  |  | 1e-06 | 36883498.122 |  | 0.4% | 836.4 |  | MP/m3 | 3.3456 | MP/m3 | 0.066912 | MP/m3/um | 15.8916 | MP/m3 | 724.5688 | 0.066912 | 15.8916 | 1.2012 | 700 | 750 | 2.8451 | Son18_A_6 | [24 empty] | Size distribution is from Figure 2 (we suspect units are counts, and not counts/m3 which would lead to a mean of 90816 MP/m3); the mean MP concentrations are from Table S1 and S2 ; the lat lon here is for the DR site; there is potential splitting this dataset into the 8 sites, and as a function fo water depth using data from Table S76
| TS | JES | ND | Song et al., | 2018 |  | https://doi.org/10.1021/acs.est.8b04032 | Observation | Pacific Ocean | Korea Sea | Busan | Temperate | 35.05 | 129.09 |  | 0.2 | 0 | Ocean | Ocean surface | coastal | Urban |  | Son18_A_6 | Fragments | BS |  | pump | Custom stainless tray | 2016-07-01 | 2016-08-31 | 20 |  |  | 0.1 |  | H2O2+F(II) digestion + NaCl density separation | FTIR | FTIR | yes |  | 0.625 |  | 750 | 800 | 50 | 775 | 774.5967 | 527 | 210.8 | 2.8891 |  |  | 1e-06 | 45056294.236 |  | 0.2% | 836.4 |  | MP/m3 | 1.6728 | MP/m3 | 0.033456 | MP/m3/um | 12.546 | MP/m3 | 774.5967 | 0.033456 | 12.546 | 1.0985 | 750 | 800 | 2.8751 | Son18_A_6 | [24 empty] | Size distribution is from Figure 2 (we suspect units are counts, and not counts/m3 which would lead to a mean of 90816 MP/m3); the mean MP concentrations are from Table S1 and S2 ; the lat lon here is for the DR site; there is potential splitting this dataset into the 8 sites, and as a function fo water depth using data from Table S77
| TS | JES | ND | Song et al., | 2018 |  | https://doi.org/10.1021/acs.est.8b04032 | Observation | Pacific Ocean | Korea Sea | Busan | Temperate | 35.05 | 129.09 |  | 0.2 | 0 | Ocean | Ocean surface | coastal | Urban |  | Son18_A_6 | Fragments | BS |  | pump | Custom stainless tray | 2016-07-01 | 2016-08-31 | 20 |  |  | 0.1 |  | H2O2+F(II) digestion + NaCl density separation | FTIR | FTIR | yes |  | 0.625 |  | 800 | 850 | 50 | 825 | 824.6211 | 561 | 224.4 | 2.9163 |  |  | 1e-06 | 54354911.4421 |  | 0.4% | 836.4 |  | MP/m3 | 3.3456 | MP/m3 | 0.066912 | MP/m3/um | 10.8732 | MP/m3 | 824.6211 | 0.066912 | 10.8732 | 1.0364 | 800 | 850 | 2.9031 | Son18_A_6 | [24 empty] | Size distribution is from Figure 2 (we suspect units are counts, and not counts/m3 which would lead to a mean of 90816 MP/m3); the mean MP concentrations are from Table S1 and S2 ; the lat lon here is for the DR site; there is potential splitting this dataset into the 8 sites, and as a function fo water depth using data from Table S78
| TS | JES | ND | Song et al., | 2018 |  | https://doi.org/10.1021/acs.est.8b04032 | Observation | Pacific Ocean | Korea Sea | Busan | Temperate | 35.05 | 129.09 |  | 0.2 | 0 | Ocean | Ocean surface | coastal | Urban |  | Son18_A_6 | Fragments | BS |  | pump | Custom stainless tray | 2016-07-01 | 2016-08-31 | 20 |  |  | 0.1 |  | H2O2+F(II) digestion + NaCl density separation | FTIR | FTIR | yes |  | 0.625 |  | 850 | 900 | 50 | 875 | 874.6428 | 595 | 238 | 2.9418 |  |  | 1e-06 | 64851983.3713 |  | 0.3% | 836.4 |  | MP/m3 | 2.5092 | MP/m3 | 0.050184 | MP/m3/um | 7.5276 | MP/m3 | [7 empty] | Son18_A_6 | [24 empty] | Size distribution is from Figure 2 (we suspect units are counts, and not counts/m3 which would lead to a mean of 90816 MP/m3); the mean MP concentrations are from Table S1 and S2 ; the lat lon here is for the DR site; there is potential splitting this dataset into the 8 sites, and as a function fo water depth using data from Table S79
| TS | JES | ND | Song et al., | 2018 |  | https://doi.org/10.1021/acs.est.8b04032 | Observation | Pacific Ocean | Korea Sea | Busan | Temperate | 35.05 | 129.09 |  | 0.2 | 0 | Ocean | Ocean surface | coastal | Urban |  | Son18_A_6 | Fragments | BS |  | pump | Custom stainless tray | 2016-07-01 | 2016-08-31 | 20 |  |  | 0.1 |  | H2O2+F(II) digestion + NaCl density separation | FTIR | FTIR | yes |  | 0.625 |  | 950 | 1000 | 50 | 975 | 974.6794 | 663 | 265.2 | 2.9889 |  |  | 1e-06 | 89732025.9139 |  | 0.2% | 836.4 |  | MP/m3 | 1.6728 | MP/m3 | 0.033456 | MP/m3/um | 5.0184 | MP/m3 | [7 empty] | Son18_A_6 | [24 empty] | Size distribution is from Figure 2 (we suspect units are counts, and not counts/m3 which would lead to a mean of 90816 MP/m3); the mean MP concentrations are from Table S1 and S2 ; the lat lon here is for the DR site; there is potential splitting this dataset into the 8 sites, and as a function fo water depth using data from Table S80
| TS | JES | ND | Song et al., | 2018 |  | https://doi.org/10.1021/acs.est.8b04032 | Observation | Pacific Ocean | Korea Sea | Busan | Temperate | 35.05 | 129.09 |  | 0.2 | 0 | Ocean | Ocean surface | coastal | Urban |  | Son18_A_6 | Fragments | BS |  | pump | Custom stainless tray | 2016-07-01 | 2016-08-31 | 20 |  |  | 0.1 |  | H2O2+F(II) digestion + NaCl density separation | FTIR | FTIR | yes |  | 0.625 |  | 1000 | 2000 | 1000 | 1500 | 1414.2136 | 1020 | 408 | 3.1505 |  |  | 1e-06 | 308158360.5907 |  | 0.4% | 836.4 |  | MP/m3 | 3.3456 | MP/m3 | 0.0033456 | MP/m3/um | 3.3456 | MP/m3 | [7 empty] | Son18_A_6 | [24 empty] | Size distribution is from Figure 2 (we suspect units are counts, and not counts/m3 which would lead to a mean of 90816 MP/m3); the mean MP concentrations are from Table S1 and S2 ; the lat lon here is for the DR site; there is potential splitting this dataset into the 8 sites, and as a function fo water depth using data from Table S81
| TS | JES | ND | Song et al., | 2018 |  | https://doi.org/10.1021/acs.est.8b04032 | Observation | Pacific Ocean | Korea Sea | Ulsan | Temperate | 35.44 | 129.44 |  | 0.2 | 0 | Ocean | Ocean surface | coastal | Urban |  | Son18_A_7 | Fragments | US |  | pump | Custom stainless tray | 2016-07-01 | 2016-08-31 | 20 |  |  | 0.1 |  | H2O2+F(II) digestion + NaCl density separation | FTIR | FTIR | yes |  | 0.625 |  | 20 | 50 | 30 | 35 | 31.6228 | 23.8 | 9.52 | 1.5 |  |  | 1e-06 | 3751.5655 |  | 2.2% | 1446.48 |  | MP/m3 | 31.8226 | MP/m3 | 1.0608 | MP/m3/um | 1446.48 | MP/m3 | [7 empty] | Son18_A_7 | -2.4058 | 8.2953 | 0.04328 | 0.11556 | Lower LOD assigned to max% (note unequal bin size), and upper LOD assigned to 350um based on C-PSD tailing | 20 | 1500 | 1500 | 90.405 | 90816 | 1 | 5000 | 197357965.1161 | 151250320.3073 | 257521215.8815 | MP/m3 | -3.4058 | 474799563.2905 | 9.4e-08 | 11774.3117 | 11634.6159 | 11964.7914 | 5348.731 | ug/m3 | Size distribution is from Figure 2 (we suspect units are counts, and not counts/m3 which would lead to a mean of 90816 MP/m3); the mean MP concentrations are from Table S1 and S2 ; the lat lon here is for the DR site; there is potential splitting this dataset into the 8 sites, and as a function fo water depth using data from Table S82
| TS | JES | ND | Song et al., | 2018 |  | https://doi.org/10.1021/acs.est.8b04032 | Observation | Pacific Ocean | Korea Sea | Ulsan | Temperate | 35.44 | 129.44 |  | 0.2 | 0 | Ocean | Ocean surface | coastal | Urban |  | Son18_A_7 | Fragments | US |  | pump | Custom stainless tray | 2016-07-01 | 2016-08-31 | 20 |  |  | 0.1 |  | H2O2+F(II) digestion + NaCl density separation | FTIR | FTIR | yes |  | 0.625 |  | 50 | 100 | 50 | 75 | 70.7107 | 51 | 20.4 | 1.8495 |  |  | 1e-06 | 38519.7951 |  | 17.9% | 1446.48 |  | MP/m3 | 258.9199 | MP/m3 | 5.1784 | MP/m3/um | 1414.6574 | MP/m3 | [7 empty] | Son18_A_7 | [24 empty] | Size distribution is from Figure 2 (we suspect units are counts, and not counts/m3 which would lead to a mean of 90816 MP/m3); the mean MP concentrations are from Table S1 and S2 ; the lat lon here is for the DR site; there is potential splitting this dataset into the 8 sites, and as a function fo water depth using data from Table S83
| TS | JES | ND | Song et al., | 2018 |  | https://doi.org/10.1021/acs.est.8b04032 | Observation | Pacific Ocean | Korea Sea | Ulsan | Temperate | 35.44 | 129.44 |  | 0.2 | 0 | Ocean | Ocean surface | coastal | Urban |  | Son18_A_7 | Fragments | US |  | pump | Custom stainless tray | 2016-07-01 | 2016-08-31 | 20 |  |  | 0.1 |  | H2O2+F(II) digestion + NaCl density separation | FTIR | FTIR | yes |  | 0.625 |  | 100 | 150 | 50 | 125 | 122.4745 | 85 | 34 | 2.088 |  |  | 1e-06 | 185328.4505 |  | 24.6% | 1446.48 |  | MP/m3 | 355.8341 | MP/m3 | 7.1167 | MP/m3/um | 1155.7375 | MP/m3 | [7 empty] | Son18_A_7 | [24 empty] | Size distribution is from Figure 2 (we suspect units are counts, and not counts/m3 which would lead to a mean of 90816 MP/m3); the mean MP concentrations are from Table S1 and S2 ; the lat lon here is for the DR site; there is potential splitting this dataset into the 8 sites, and as a function fo water depth using data from Table S84
| TS | JES | ND | Song et al., | 2018 |  | https://doi.org/10.1021/acs.est.8b04032 | Observation | Pacific Ocean | Korea Sea | Ulsan | Temperate | 35.44 | 129.44 |  | 0.2 | 0 | Ocean | Ocean surface | coastal | Urban |  | Son18_A_7 | Fragments | US |  | pump | Custom stainless tray | 2016-07-01 | 2016-08-31 | 20 |  |  | 0.1 |  | H2O2+F(II) digestion + NaCl density separation | FTIR | FTIR | yes |  | 0.625 |  | 150 | 200 | 50 | 175 | 173.2051 | 119 | 47.6 | 2.2386 |  |  | 1e-06 | 513704.2559 |  | 19.7% | 1446.48 |  | MP/m3 | 284.9566 | MP/m3 | 5.6991 | MP/m3/um | 799.9034 | MP/m3 | [7 empty] | Son18_A_7 | [24 empty] | Size distribution is from Figure 2 (we suspect units are counts, and not counts/m3 which would lead to a mean of 90816 MP/m3); the mean MP concentrations are from Table S1 and S2 ; the lat lon here is for the DR site; there is potential splitting this dataset into the 8 sites, and as a function fo water depth using data from Table S85
| TS | JES | ND | Song et al., | 2018 |  | https://doi.org/10.1021/acs.est.8b04032 | Observation | Pacific Ocean | Korea Sea | Ulsan | Temperate | 35.44 | 129.44 |  | 0.2 | 0 | Ocean | Ocean surface | coastal | Urban |  | Son18_A_7 | Fragments | US |  | pump | Custom stainless tray | 2016-07-01 | 2016-08-31 | 20 |  |  | 0.1 |  | H2O2+F(II) digestion + NaCl density separation | FTIR | FTIR | yes |  | 0.625 |  | 200 | 250 | 50 | 225 | 223.6068 | 153 | 61.2 | 2.3495 |  |  | 1e-06 | 1096292.5869 |  | 12.8% | 1446.48 |  | MP/m3 | 185.1494 | MP/m3 | 3.703 | MP/m3/um | 514.9469 | MP/m3 | 223.6068 | 3.703 | 514.9469 | 2.7118 | 200 | 250 | 2.301 | Son18_A_7 | [24 empty] | Size distribution is from Figure 2 (we suspect units are counts, and not counts/m3 which would lead to a mean of 90816 MP/m3); the mean MP concentrations are from Table S1 and S2 ; the lat lon here is for the DR site; there is potential splitting this dataset into the 8 sites, and as a function fo water depth using data from Table S86
| TS | JES | ND | Song et al., | 2018 |  | https://doi.org/10.1021/acs.est.8b04032 | Observation | Pacific Ocean | Korea Sea | Ulsan | Temperate | 35.44 | 129.44 |  | 0.2 | 0 | Ocean | Ocean surface | coastal | Urban |  | Son18_A_7 | Fragments | US |  | pump | Custom stainless tray | 2016-07-01 | 2016-08-31 | 20 |  |  | 0.1 |  | H2O2+F(II) digestion + NaCl density separation | FTIR | FTIR | yes |  | 0.625 |  | 250 | 300 | 50 | 275 | 273.8613 | 187 | 74.8 | 2.4375 |  |  | 1e-06 | 2005729.9448 |  | 7.4% | 1446.48 |  | MP/m3 | 107.0395 | MP/m3 | 2.1408 | MP/m3/um | 329.7974 | MP/m3 | 273.8613 | 2.1408 | 329.7974 | 2.5182 | 250 | 300 | 2.3979 | Son18_A_7 | [24 empty] | Size distribution is from Figure 2 (we suspect units are counts, and not counts/m3 which would lead to a mean of 90816 MP/m3); the mean MP concentrations are from Table S1 and S2 ; the lat lon here is for the DR site; there is potential splitting this dataset into the 8 sites, and as a function fo water depth using data from Table S87
| TS | JES | ND | Song et al., | 2018 |  | https://doi.org/10.1021/acs.est.8b04032 | Observation | Pacific Ocean | Korea Sea | Ulsan | Temperate | 35.44 | 129.44 |  | 0.2 | 0 | Ocean | Ocean surface | coastal | Urban |  | Son18_A_7 | Fragments | US |  | pump | Custom stainless tray | 2016-07-01 | 2016-08-31 | 20 |  |  | 0.1 |  | H2O2+F(II) digestion + NaCl density separation | FTIR | FTIR | yes |  | 0.625 |  | 300 | 350 | 50 | 325 | 324.037 | 221 | 88.4 | 2.5106 |  |  | 1e-06 | 3314651.0177 |  | 4.7% | 1446.48 |  | MP/m3 | 67.9846 | MP/m3 | 1.3597 | MP/m3/um | 222.7579 | MP/m3 | 324.037 | 1.3597 | 222.7579 | 2.3478 | 300 | 350 | 2.4771 | Son18_A_7 | [24 empty] | Size distribution is from Figure 2 (we suspect units are counts, and not counts/m3 which would lead to a mean of 90816 MP/m3); the mean MP concentrations are from Table S1 and S2 ; the lat lon here is for the DR site; there is potential splitting this dataset into the 8 sites, and as a function fo water depth using data from Table S88
| TS | JES | ND | Song et al., | 2018 |  | https://doi.org/10.1021/acs.est.8b04032 | Observation | Pacific Ocean | Korea Sea | Ulsan | Temperate | 35.44 | 129.44 |  | 0.2 | 0 | Ocean | Ocean surface | coastal | Urban |  | Son18_A_7 | Fragments | US |  | pump | Custom stainless tray | 2016-07-01 | 2016-08-31 | 20 |  |  | 0.1 |  | H2O2+F(II) digestion + NaCl density separation | FTIR | FTIR | yes |  | 0.625 |  | 350 | 400 | 50 | 375 | 374.1657 | 255 | 102 | 2.5731 |  |  | 1e-06 | 5095689.9159 |  | 2.8% | 1446.48 |  | MP/m3 | 40.5014 | MP/m3 | 0.81003 | MP/m3/um | 154.7734 | MP/m3 | 374.1657 | 0.81003 | 154.7734 | 2.1897 | 350 | 400 | 2.5441 | Son18_A_7 | [24 empty] | Size distribution is from Figure 2 (we suspect units are counts, and not counts/m3 which would lead to a mean of 90816 MP/m3); the mean MP concentrations are from Table S1 and S2 ; the lat lon here is for the DR site; there is potential splitting this dataset into the 8 sites, and as a function fo water depth using data from Table S89
| TS | JES | ND | Song et al., | 2018 |  | https://doi.org/10.1021/acs.est.8b04032 | Observation | Pacific Ocean | Korea Sea | Ulsan | Temperate | 35.44 | 129.44 |  | 0.2 | 0 | Ocean | Ocean surface | coastal | Urban |  | Son18_A_7 | Fragments | US |  | pump | Custom stainless tray | 2016-07-01 | 2016-08-31 | 20 |  |  | 0.1 |  | H2O2+F(II) digestion + NaCl density separation | FTIR | FTIR | yes |  | 0.625 |  | 400 | 450 | 50 | 425 | 424.2641 | 289 | 115.6 | 2.6276 |  |  | 1e-06 | 7421480.5176 |  | 1.9% | 1446.48 |  | MP/m3 | 27.4831 | MP/m3 | 0.54966 | MP/m3/um | 114.2719 | MP/m3 | 424.2641 | 0.54966 | 114.2719 | 2.0579 | 400 | 450 | 2.6021 | Son18_A_7 | [24 empty] | Size distribution is from Figure 2 (we suspect units are counts, and not counts/m3 which would lead to a mean of 90816 MP/m3); the mean MP concentrations are from Table S1 and S2 ; the lat lon here is for the DR site; there is potential splitting this dataset into the 8 sites, and as a function fo water depth using data from Table S90
| TS | JES | ND | Song et al., | 2018 |  | https://doi.org/10.1021/acs.est.8b04032 | Observation | Pacific Ocean | Korea Sea | Ulsan | Temperate | 35.44 | 129.44 |  | 0.2 | 0 | Ocean | Ocean surface | coastal | Urban |  | Son18_A_7 | Fragments | US |  | pump | Custom stainless tray | 2016-07-01 | 2016-08-31 | 20 |  |  | 0.1 |  | H2O2+F(II) digestion + NaCl density separation | FTIR | FTIR | yes |  | 0.625 |  | 450 | 500 | 50 | 475 | 474.3416 | 323 | 129.2 | 2.6761 |  |  | 1e-06 | 10364656.5918 |  | 1.3% | 1446.48 |  | MP/m3 | 18.8042 | MP/m3 | 0.37608 | MP/m3/um | 86.7888 | MP/m3 | 474.3416 | 0.37608 | 86.7888 | 1.9385 | 450 | 500 | 2.6532 | Son18_A_7 | [24 empty] | Size distribution is from Figure 2 (we suspect units are counts, and not counts/m3 which would lead to a mean of 90816 MP/m3); the mean MP concentrations are from Table S1 and S2 ; the lat lon here is for the DR site; there is potential splitting this dataset into the 8 sites, and as a function fo water depth using data from Table S91
| TS | JES | ND | Song et al., | 2018 |  | https://doi.org/10.1021/acs.est.8b04032 | Observation | Pacific Ocean | Korea Sea | Ulsan | Temperate | 35.44 | 129.44 |  | 0.2 | 0 | Ocean | Ocean surface | coastal | Urban |  | Son18_A_7 | Fragments | US |  | pump | Custom stainless tray | 2016-07-01 | 2016-08-31 | 20 |  |  | 0.1 |  | H2O2+F(II) digestion + NaCl density separation | FTIR | FTIR | yes |  | 0.625 |  | 500 | 550 | 50 | 525 | 524.4044 | 357 | 142.8 | 2.7197 |  |  | 1e-06 | 13997851.8515 |  | 1.2% | 1446.48 |  | MP/m3 | 17.3578 | MP/m3 | 0.34716 | MP/m3/um | 67.9846 | MP/m3 | 524.4044 | 0.34716 | 67.9846 | 1.8324 | 500 | 550 | 2.699 | Son18_A_7 | [24 empty] | Size distribution is from Figure 2 (we suspect units are counts, and not counts/m3 which would lead to a mean of 90816 MP/m3); the mean MP concentrations are from Table S1 and S2 ; the lat lon here is for the DR site; there is potential splitting this dataset into the 8 sites, and as a function fo water depth using data from Table S92
| TS | JES | ND | Song et al., | 2018 |  | https://doi.org/10.1021/acs.est.8b04032 | Observation | Pacific Ocean | Korea Sea | Ulsan | Temperate | 35.44 | 129.44 |  | 0.2 | 0 | Ocean | Ocean surface | coastal | Urban |  | Son18_A_7 | Fragments | US |  | pump | Custom stainless tray | 2016-07-01 | 2016-08-31 | 20 |  |  | 0.1 |  | H2O2+F(II) digestion + NaCl density separation | FTIR | FTIR | yes |  | 0.625 |  | 550 | 600 | 50 | 575 | 574.4563 | 391 | 156.4 | 2.7593 |  |  | 1e-06 | 18393699.9778 |  | 0.5% | 1446.48 |  | MP/m3 | 7.2324 | MP/m3 | 0.14465 | MP/m3/um | 50.6268 | MP/m3 | 574.4563 | 0.14465 | 50.6268 | 1.7044 | 550 | 600 | 2.7404 | Son18_A_7 | [24 empty] | Size distribution is from Figure 2 (we suspect units are counts, and not counts/m3 which would lead to a mean of 90816 MP/m3); the mean MP concentrations are from Table S1 and S2 ; the lat lon here is for the DR site; there is potential splitting this dataset into the 8 sites, and as a function fo water depth using data from Table S93
| TS | JES | ND | Song et al., | 2018 |  | https://doi.org/10.1021/acs.est.8b04032 | Observation | Pacific Ocean | Korea Sea | Ulsan | Temperate | 35.44 | 129.44 |  | 0.2 | 0 | Ocean | Ocean surface | coastal | Urban |  | Son18_A_7 | Fragments | US |  | pump | Custom stainless tray | 2016-07-01 | 2016-08-31 | 20 |  |  | 0.1 |  | H2O2+F(II) digestion + NaCl density separation | FTIR | FTIR | yes |  | 0.625 |  | 600 | 650 | 50 | 625 | 624.4998 | 425 | 170 | 2.7955 |  |  | 1e-06 | 23624834.6328 |  | 0.6% | 1446.48 |  | MP/m3 | 8.6789 | MP/m3 | 0.17358 | MP/m3/um | 43.3944 | MP/m3 | 624.4998 | 0.17358 | 43.3944 | 1.6374 | 600 | 650 | 2.7782 | Son18_A_7 | [24 empty] | Size distribution is from Figure 2 (we suspect units are counts, and not counts/m3 which would lead to a mean of 90816 MP/m3); the mean MP concentrations are from Table S1 and S2 ; the lat lon here is for the DR site; there is potential splitting this dataset into the 8 sites, and as a function fo water depth using data from Table S94
| TS | JES | ND | Song et al., | 2018 |  | https://doi.org/10.1021/acs.est.8b04032 | Observation | Pacific Ocean | Korea Sea | Ulsan | Temperate | 35.44 | 129.44 |  | 0.2 | 0 | Ocean | Ocean surface | coastal | Urban |  | Son18_A_7 | Fragments | US |  | pump | Custom stainless tray | 2016-07-01 | 2016-08-31 | 20 |  |  | 0.1 |  | H2O2+F(II) digestion + NaCl density separation | FTIR | FTIR | yes |  | 0.625 |  | 650 | 700 | 50 | 675 | 674.5369 | 459 | 183.6 | 2.829 |  |  | 1e-06 | 29763889.4667 |  | 0.5% | 1446.48 |  | MP/m3 | 7.2324 | MP/m3 | 0.14465 | MP/m3/um | 34.7155 | MP/m3 | 674.5369 | 0.14465 | 34.7155 | 1.5405 | 650 | 700 | 2.8129 | Son18_A_7 | [24 empty] | Size distribution is from Figure 2 (we suspect units are counts, and not counts/m3 which would lead to a mean of 90816 MP/m3); the mean MP concentrations are from Table S1 and S2 ; the lat lon here is for the DR site; there is potential splitting this dataset into the 8 sites, and as a function fo water depth using data from Table S95
| TS | JES | ND | Song et al., | 2018 |  | https://doi.org/10.1021/acs.est.8b04032 | Observation | Pacific Ocean | Korea Sea | Ulsan | Temperate | 35.44 | 129.44 |  | 0.2 | 0 | Ocean | Ocean surface | coastal | Urban |  | Son18_A_7 | Fragments | US |  | pump | Custom stainless tray | 2016-07-01 | 2016-08-31 | 20 |  |  | 0.1 |  | H2O2+F(II) digestion + NaCl density separation | FTIR | FTIR | yes |  | 0.625 |  | 700 | 750 | 50 | 725 | 724.5688 | 493 | 197.2 | 2.8601 |  |  | 1e-06 | 36883498.122 |  | 0.4% | 1446.48 |  | MP/m3 | 5.7859 | MP/m3 | 0.11572 | MP/m3/um | 27.4831 | MP/m3 | 724.5688 | 0.11572 | 27.4831 | 1.4391 | 700 | 750 | 2.8451 | Son18_A_7 | [24 empty] | Size distribution is from Figure 2 (we suspect units are counts, and not counts/m3 which would lead to a mean of 90816 MP/m3); the mean MP concentrations are from Table S1 and S2 ; the lat lon here is for the DR site; there is potential splitting this dataset into the 8 sites, and as a function fo water depth using data from Table S96
| TS | JES | ND | Song et al., | 2018 |  | https://doi.org/10.1021/acs.est.8b04032 | Observation | Pacific Ocean | Korea Sea | Ulsan | Temperate | 35.44 | 129.44 |  | 0.2 | 0 | Ocean | Ocean surface | coastal | Urban |  | Son18_A_7 | Fragments | US |  | pump | Custom stainless tray | 2016-07-01 | 2016-08-31 | 20 |  |  | 0.1 |  | H2O2+F(II) digestion + NaCl density separation | FTIR | FTIR | yes |  | 0.625 |  | 750 | 800 | 50 | 775 | 774.5967 | 527 | 210.8 | 2.8891 |  |  | 1e-06 | 45056294.236 |  | 0.2% | 1446.48 |  | MP/m3 | 2.893 | MP/m3 | 0.057859 | MP/m3/um | 21.6972 | MP/m3 | 774.5967 | 0.057859 | 21.6972 | 1.3364 | 750 | 800 | 2.8751 | Son18_A_7 | [24 empty] | Size distribution is from Figure 2 (we suspect units are counts, and not counts/m3 which would lead to a mean of 90816 MP/m3); the mean MP concentrations are from Table S1 and S2 ; the lat lon here is for the DR site; there is potential splitting this dataset into the 8 sites, and as a function fo water depth using data from Table S97
| TS | JES | ND | Song et al., | 2018 |  | https://doi.org/10.1021/acs.est.8b04032 | Observation | Pacific Ocean | Korea Sea | Ulsan | Temperate | 35.44 | 129.44 |  | 0.2 | 0 | Ocean | Ocean surface | coastal | Urban |  | Son18_A_7 | Fragments | US |  | pump | Custom stainless tray | 2016-07-01 | 2016-08-31 | 20 |  |  | 0.1 |  | H2O2+F(II) digestion + NaCl density separation | FTIR | FTIR | yes |  | 0.625 |  | 800 | 850 | 50 | 825 | 824.6211 | 561 | 224.4 | 2.9163 |  |  | 1e-06 | 54354911.4421 |  | 0.4% | 1446.48 |  | MP/m3 | 5.7859 | MP/m3 | 0.11572 | MP/m3/um | 18.8042 | MP/m3 | 824.6211 | 0.11572 | 18.8042 | 1.2743 | 800 | 850 | 2.9031 | Son18_A_7 | [24 empty] | Size distribution is from Figure 2 (we suspect units are counts, and not counts/m3 which would lead to a mean of 90816 MP/m3); the mean MP concentrations are from Table S1 and S2 ; the lat lon here is for the DR site; there is potential splitting this dataset into the 8 sites, and as a function fo water depth using data from Table S98
| TS | JES | ND | Song et al., | 2018 |  | https://doi.org/10.1021/acs.est.8b04032 | Observation | Pacific Ocean | Korea Sea | Ulsan | Temperate | 35.44 | 129.44 |  | 0.2 | 0 | Ocean | Ocean surface | coastal | Urban |  | Son18_A_7 | Fragments | US |  | pump | Custom stainless tray | 2016-07-01 | 2016-08-31 | 20 |  |  | 0.1 |  | H2O2+F(II) digestion + NaCl density separation | FTIR | FTIR | yes |  | 0.625 |  | 850 | 900 | 50 | 875 | 874.6428 | 595 | 238 | 2.9418 |  |  | 1e-06 | 64851983.3713 |  | 0.3% | 1446.48 |  | MP/m3 | 4.3394 | MP/m3 | 0.086789 | MP/m3/um | 13.0183 | MP/m3 | [7 empty] | Son18_A_7 | [24 empty] | Size distribution is from Figure 2 (we suspect units are counts, and not counts/m3 which would lead to a mean of 90816 MP/m3); the mean MP concentrations are from Table S1 and S2 ; the lat lon here is for the DR site; there is potential splitting this dataset into the 8 sites, and as a function fo water depth using data from Table S99
| TS | JES | ND | Song et al., | 2018 |  | https://doi.org/10.1021/acs.est.8b04032 | Observation | Pacific Ocean | Korea Sea | Ulsan | Temperate | 35.44 | 129.44 |  | 0.2 | 0 | Ocean | Ocean surface | coastal | Urban |  | Son18_A_7 | Fragments | US |  | pump | Custom stainless tray | 2016-07-01 | 2016-08-31 | 20 |  |  | 0.1 |  | H2O2+F(II) digestion + NaCl density separation | FTIR | FTIR | yes |  | 0.625 |  | 950 | 1000 | 50 | 975 | 974.6794 | 663 | 265.2 | 2.9889 |  |  | 1e-06 | 89732025.9139 |  | 0.2% | 1446.48 |  | MP/m3 | 2.893 | MP/m3 | 0.057859 | MP/m3/um | 8.6789 | MP/m3 | [7 empty] | Son18_A_7 | [24 empty] | Size distribution is from Figure 2 (we suspect units are counts, and not counts/m3 which would lead to a mean of 90816 MP/m3); the mean MP concentrations are from Table S1 and S2 ; the lat lon here is for the DR site; there is potential splitting this dataset into the 8 sites, and as a function fo water depth using data from Table S100
| TS | JES | ND | Song et al., | 2018 |  | https://doi.org/10.1021/acs.est.8b04032 | Observation | Pacific Ocean | Korea Sea | Ulsan | Temperate | 35.44 | 129.44 |  | 0.2 | 0 | Ocean | Ocean surface | coastal | Urban |  | Son18_A_7 | Fragments | US |  | pump | Custom stainless tray | 2016-07-01 | 2016-08-31 | 20 |  |  | 0.1 |  | H2O2+F(II) digestion + NaCl density separation | FTIR | FTIR | yes |  | 0.625 |  | 1000 | 2000 | 1000 | 1500 | 1414.2136 | 1020 | 408 | 3.1505 |  |  | 1e-06 | 308158360.5907 |  | 0.4% | 1446.48 |  | MP/m3 | 5.7859 | MP/m3 | 0.0057859 | MP/m3/um | 5.7859 | MP/m3 | [7 empty] | Son18_A_7 | [24 empty] | Size distribution is from Figure 2 (we suspect units are counts, and not counts/m3 which would lead to a mean of 90816 MP/m3); the mean MP concentrations are from Table S1 and S2 ; the lat lon here is for the DR site; there is potential splitting this dataset into the 8 sites, and as a function fo water depth using data from Table S101
| TS | JES | ND | Song et al., | 2018 |  | https://doi.org/10.1021/acs.est.8b04032 | Observation | Pacific Ocean | Korea Sea | Yeongil | Temperate | 36.08 | 129.52 |  | 0.2 | 0 | Ocean | Ocean surface | coastal | Urban |  | Son18_A_8 | Fragments | YI |  | pump | Custom stainless tray | 2016-07-01 | 2016-08-31 | 20 |  |  | 0.1 |  | H2O2+F(II) digestion + NaCl density separation | FTIR | FTIR | yes |  | 0.625 |  | 20 | 50 | 30 | 35 | 31.6228 | 23.8 | 9.52 | 1.5 |  |  | 1e-06 | 3751.5655 |  | 2.2% | 1384.16 |  | MP/m3 | 30.4515 | MP/m3 | 1.0151 | MP/m3/um | 1384.16 | MP/m3 | [7 empty] | Son18_A_8 | -2.4058 | 8.2761 | 0.04328 | 0.11556 | Lower LOD assigned to max% (note unequal bin size), and upper LOD assigned to 350um based on C-PSD tailing | 20 | 1500 | 1500 | 86.51 | 90816 | 1 | 5000 | 188855014.2381 | 144733866.598 | 246426197.5102 | MP/m3 | -3.4058 | 454343346.278 | 9.4e-08 | 11267.0284 | 11133.3513 | 11449.3015 | 5118.2868 | ug/m3 | Size distribution is from Figure 2 (we suspect units are counts, and not counts/m3 which would lead to a mean of 90816 MP/m3); the mean MP concentrations are from Table S1 and S2 ; the lat lon here is for the DR site; there is potential splitting this dataset into the 8 sites, and as a function fo water depth using data from Table S102
| TS | JES | ND | Song et al., | 2018 |  | https://doi.org/10.1021/acs.est.8b04032 | Observation | Pacific Ocean | Korea Sea | Yeongil | Temperate | 36.08 | 129.52 |  | 0.2 | 0 | Ocean | Ocean surface | coastal | Urban |  | Son18_A_8 | Fragments | YI |  | pump | Custom stainless tray | 2016-07-01 | 2016-08-31 | 20 |  |  | 0.1 |  | H2O2+F(II) digestion + NaCl density separation | FTIR | FTIR | yes |  | 0.625 |  | 50 | 100 | 50 | 75 | 70.7107 | 51 | 20.4 | 1.8495 |  |  | 1e-06 | 38519.7951 |  | 17.9% | 1384.16 |  | MP/m3 | 247.7646 | MP/m3 | 4.9553 | MP/m3/um | 1353.7085 | MP/m3 | [7 empty] | Son18_A_8 | [24 empty] | Size distribution is from Figure 2 (we suspect units are counts, and not counts/m3 which would lead to a mean of 90816 MP/m3); the mean MP concentrations are from Table S1 and S2 ; the lat lon here is for the DR site; there is potential splitting this dataset into the 8 sites, and as a function fo water depth using data from Table S103
| TS | JES | ND | Song et al., | 2018 |  | https://doi.org/10.1021/acs.est.8b04032 | Observation | Pacific Ocean | Korea Sea | Yeongil | Temperate | 36.08 | 129.52 |  | 0.2 | 0 | Ocean | Ocean surface | coastal | Urban |  | Son18_A_8 | Fragments | YI |  | pump | Custom stainless tray | 2016-07-01 | 2016-08-31 | 20 |  |  | 0.1 |  | H2O2+F(II) digestion + NaCl density separation | FTIR | FTIR | yes |  | 0.625 |  | 100 | 150 | 50 | 125 | 122.4745 | 85 | 34 | 2.088 |  |  | 1e-06 | 185328.4505 |  | 24.6% | 1384.16 |  | MP/m3 | 340.5034 | MP/m3 | 6.8101 | MP/m3/um | 1105.9438 | MP/m3 | [7 empty] | Son18_A_8 | [24 empty] | Size distribution is from Figure 2 (we suspect units are counts, and not counts/m3 which would lead to a mean of 90816 MP/m3); the mean MP concentrations are from Table S1 and S2 ; the lat lon here is for the DR site; there is potential splitting this dataset into the 8 sites, and as a function fo water depth using data from Table S104
| TS | JES | ND | Song et al., | 2018 |  | https://doi.org/10.1021/acs.est.8b04032 | Observation | Pacific Ocean | Korea Sea | Yeongil | Temperate | 36.08 | 129.52 |  | 0.2 | 0 | Ocean | Ocean surface | coastal | Urban |  | Son18_A_8 | Fragments | YI |  | pump | Custom stainless tray | 2016-07-01 | 2016-08-31 | 20 |  |  | 0.1 |  | H2O2+F(II) digestion + NaCl density separation | FTIR | FTIR | yes |  | 0.625 |  | 150 | 200 | 50 | 175 | 173.2051 | 119 | 47.6 | 2.2386 |  |  | 1e-06 | 513704.2559 |  | 19.7% | 1384.16 |  | MP/m3 | 272.6795 | MP/m3 | 5.4536 | MP/m3/um | 765.4405 | MP/m3 | [7 empty] | Son18_A_8 | [24 empty] | Size distribution is from Figure 2 (we suspect units are counts, and not counts/m3 which would lead to a mean of 90816 MP/m3); the mean MP concentrations are from Table S1 and S2 ; the lat lon here is for the DR site; there is potential splitting this dataset into the 8 sites, and as a function fo water depth using data from Table S105
| TS | JES | ND | Song et al., | 2018 |  | https://doi.org/10.1021/acs.est.8b04032 | Observation | Pacific Ocean | Korea Sea | Yeongil | Temperate | 36.08 | 129.52 |  | 0.2 | 0 | Ocean | Ocean surface | coastal | Urban |  | Son18_A_8 | Fragments | YI |  | pump | Custom stainless tray | 2016-07-01 | 2016-08-31 | 20 |  |  | 0.1 |  | H2O2+F(II) digestion + NaCl density separation | FTIR | FTIR | yes |  | 0.625 |  | 200 | 250 | 50 | 225 | 223.6068 | 153 | 61.2 | 2.3495 |  |  | 1e-06 | 1096292.5869 |  | 12.8% | 1384.16 |  | MP/m3 | 177.1725 | MP/m3 | 3.5434 | MP/m3/um | 492.761 | MP/m3 | 223.6068 | 3.5434 | 492.761 | 2.6926 | 200 | 250 | 2.301 | Son18_A_8 | [24 empty] | Size distribution is from Figure 2 (we suspect units are counts, and not counts/m3 which would lead to a mean of 90816 MP/m3); the mean MP concentrations are from Table S1 and S2 ; the lat lon here is for the DR site; there is potential splitting this dataset into the 8 sites, and as a function fo water depth using data from Table S106
| TS | JES | ND | Song et al., | 2018 |  | https://doi.org/10.1021/acs.est.8b04032 | Observation | Pacific Ocean | Korea Sea | Yeongil | Temperate | 36.08 | 129.52 |  | 0.2 | 0 | Ocean | Ocean surface | coastal | Urban |  | Son18_A_8 | Fragments | YI |  | pump | Custom stainless tray | 2016-07-01 | 2016-08-31 | 20 |  |  | 0.1 |  | H2O2+F(II) digestion + NaCl density separation | FTIR | FTIR | yes |  | 0.625 |  | 250 | 300 | 50 | 275 | 273.8613 | 187 | 74.8 | 2.4375 |  |  | 1e-06 | 2005729.9448 |  | 7.4% | 1384.16 |  | MP/m3 | 102.4278 | MP/m3 | 2.0486 | MP/m3/um | 315.5885 | MP/m3 | 273.8613 | 2.0486 | 315.5885 | 2.4991 | 250 | 300 | 2.3979 | Son18_A_8 | [24 empty] | Size distribution is from Figure 2 (we suspect units are counts, and not counts/m3 which would lead to a mean of 90816 MP/m3); the mean MP concentrations are from Table S1 and S2 ; the lat lon here is for the DR site; there is potential splitting this dataset into the 8 sites, and as a function fo water depth using data from Table S107
| TS | JES | ND | Song et al., | 2018 |  | https://doi.org/10.1021/acs.est.8b04032 | Observation | Pacific Ocean | Korea Sea | Yeongil | Temperate | 36.08 | 129.52 |  | 0.2 | 0 | Ocean | Ocean surface | coastal | Urban |  | Son18_A_8 | Fragments | YI |  | pump | Custom stainless tray | 2016-07-01 | 2016-08-31 | 20 |  |  | 0.1 |  | H2O2+F(II) digestion + NaCl density separation | FTIR | FTIR | yes |  | 0.625 |  | 300 | 350 | 50 | 325 | 324.037 | 221 | 88.4 | 2.5106 |  |  | 1e-06 | 3314651.0177 |  | 4.7% | 1384.16 |  | MP/m3 | 65.0555 | MP/m3 | 1.3011 | MP/m3/um | 213.1606 | MP/m3 | 324.037 | 1.3011 | 213.1606 | 2.3287 | 300 | 350 | 2.4771 | Son18_A_8 | [24 empty] | Size distribution is from Figure 2 (we suspect units are counts, and not counts/m3 which would lead to a mean of 90816 MP/m3); the mean MP concentrations are from Table S1 and S2 ; the lat lon here is for the DR site; there is potential splitting this dataset into the 8 sites, and as a function fo water depth using data from Table S108
| TS | JES | ND | Song et al., | 2018 |  | https://doi.org/10.1021/acs.est.8b04032 | Observation | Pacific Ocean | Korea Sea | Yeongil | Temperate | 36.08 | 129.52 |  | 0.2 | 0 | Ocean | Ocean surface | coastal | Urban |  | Son18_A_8 | Fragments | YI |  | pump | Custom stainless tray | 2016-07-01 | 2016-08-31 | 20 |  |  | 0.1 |  | H2O2+F(II) digestion + NaCl density separation | FTIR | FTIR | yes |  | 0.625 |  | 350 | 400 | 50 | 375 | 374.1657 | 255 | 102 | 2.5731 |  |  | 1e-06 | 5095689.9159 |  | 2.8% | 1384.16 |  | MP/m3 | 38.7565 | MP/m3 | 0.77513 | MP/m3/um | 148.1051 | MP/m3 | 374.1657 | 0.77513 | 148.1051 | 2.1706 | 350 | 400 | 2.5441 | Son18_A_8 | [24 empty] | Size distribution is from Figure 2 (we suspect units are counts, and not counts/m3 which would lead to a mean of 90816 MP/m3); the mean MP concentrations are from Table S1 and S2 ; the lat lon here is for the DR site; there is potential splitting this dataset into the 8 sites, and as a function fo water depth using data from Table S109
| TS | JES | ND | Song et al., | 2018 |  | https://doi.org/10.1021/acs.est.8b04032 | Observation | Pacific Ocean | Korea Sea | Yeongil | Temperate | 36.08 | 129.52 |  | 0.2 | 0 | Ocean | Ocean surface | coastal | Urban |  | Son18_A_8 | Fragments | YI |  | pump | Custom stainless tray | 2016-07-01 | 2016-08-31 | 20 |  |  | 0.1 |  | H2O2+F(II) digestion + NaCl density separation | FTIR | FTIR | yes |  | 0.625 |  | 400 | 450 | 50 | 425 | 424.2641 | 289 | 115.6 | 2.6276 |  |  | 1e-06 | 7421480.5176 |  | 1.9% | 1384.16 |  | MP/m3 | 26.299 | MP/m3 | 0.52598 | MP/m3/um | 109.3486 | MP/m3 | 424.2641 | 0.52598 | 109.3486 | 2.0388 | 400 | 450 | 2.6021 | Son18_A_8 | [24 empty] | Size distribution is from Figure 2 (we suspect units are counts, and not counts/m3 which would lead to a mean of 90816 MP/m3); the mean MP concentrations are from Table S1 and S2 ; the lat lon here is for the DR site; there is potential splitting this dataset into the 8 sites, and as a function fo water depth using data from Table S110
| TS | JES | ND | Song et al., | 2018 |  | https://doi.org/10.1021/acs.est.8b04032 | Observation | Pacific Ocean | Korea Sea | Yeongil | Temperate | 36.08 | 129.52 |  | 0.2 | 0 | Ocean | Ocean surface | coastal | Urban |  | Son18_A_8 | Fragments | YI |  | pump | Custom stainless tray | 2016-07-01 | 2016-08-31 | 20 |  |  | 0.1 |  | H2O2+F(II) digestion + NaCl density separation | FTIR | FTIR | yes |  | 0.625 |  | 450 | 500 | 50 | 475 | 474.3416 | 323 | 129.2 | 2.6761 |  |  | 1e-06 | 10364656.5918 |  | 1.3% | 1384.16 |  | MP/m3 | 17.9941 | MP/m3 | 0.35988 | MP/m3/um | 83.0496 | MP/m3 | 474.3416 | 0.35988 | 83.0496 | 1.9193 | 450 | 500 | 2.6532 | Son18_A_8 | [24 empty] | Size distribution is from Figure 2 (we suspect units are counts, and not counts/m3 which would lead to a mean of 90816 MP/m3); the mean MP concentrations are from Table S1 and S2 ; the lat lon here is for the DR site; there is potential splitting this dataset into the 8 sites, and as a function fo water depth using data from Table S111
| TS | JES | ND | Song et al., | 2018 |  | https://doi.org/10.1021/acs.est.8b04032 | Observation | Pacific Ocean | Korea Sea | Yeongil | Temperate | 36.08 | 129.52 |  | 0.2 | 0 | Ocean | Ocean surface | coastal | Urban |  | Son18_A_8 | Fragments | YI |  | pump | Custom stainless tray | 2016-07-01 | 2016-08-31 | 20 |  |  | 0.1 |  | H2O2+F(II) digestion + NaCl density separation | FTIR | FTIR | yes |  | 0.625 |  | 500 | 550 | 50 | 525 | 524.4044 | 357 | 142.8 | 2.7197 |  |  | 1e-06 | 13997851.8515 |  | 1.2% | 1384.16 |  | MP/m3 | 16.6099 | MP/m3 | 0.3322 | MP/m3/um | 65.0555 | MP/m3 | 524.4044 | 0.3322 | 65.0555 | 1.8133 | 500 | 550 | 2.699 | Son18_A_8 | [24 empty] | Size distribution is from Figure 2 (we suspect units are counts, and not counts/m3 which would lead to a mean of 90816 MP/m3); the mean MP concentrations are from Table S1 and S2 ; the lat lon here is for the DR site; there is potential splitting this dataset into the 8 sites, and as a function fo water depth using data from Table S112
| TS | JES | ND | Song et al., | 2018 |  | https://doi.org/10.1021/acs.est.8b04032 | Observation | Pacific Ocean | Korea Sea | Yeongil | Temperate | 36.08 | 129.52 |  | 0.2 | 0 | Ocean | Ocean surface | coastal | Urban |  | Son18_A_8 | Fragments | YI |  | pump | Custom stainless tray | 2016-07-01 | 2016-08-31 | 20 |  |  | 0.1 |  | H2O2+F(II) digestion + NaCl density separation | FTIR | FTIR | yes |  | 0.625 |  | 550 | 600 | 50 | 575 | 574.4563 | 391 | 156.4 | 2.7593 |  |  | 1e-06 | 18393699.9778 |  | 0.5% | 1384.16 |  | MP/m3 | 6.9208 | MP/m3 | 0.13842 | MP/m3/um | 48.4456 | MP/m3 | 574.4563 | 0.13842 | 48.4456 | 1.6853 | 550 | 600 | 2.7404 | Son18_A_8 | [24 empty] | Size distribution is from Figure 2 (we suspect units are counts, and not counts/m3 which would lead to a mean of 90816 MP/m3); the mean MP concentrations are from Table S1 and S2 ; the lat lon here is for the DR site; there is potential splitting this dataset into the 8 sites, and as a function fo water depth using data from Table S113
| TS | JES | ND | Song et al., | 2018 |  | https://doi.org/10.1021/acs.est.8b04032 | Observation | Pacific Ocean | Korea Sea | Yeongil | Temperate | 36.08 | 129.52 |  | 0.2 | 0 | Ocean | Ocean surface | coastal | Urban |  | Son18_A_8 | Fragments | YI |  | pump | Custom stainless tray | 2016-07-01 | 2016-08-31 | 20 |  |  | 0.1 |  | H2O2+F(II) digestion + NaCl density separation | FTIR | FTIR | yes |  | 0.625 |  | 600 | 650 | 50 | 625 | 624.4998 | 425 | 170 | 2.7955 |  |  | 1e-06 | 23624834.6328 |  | 0.6% | 1384.16 |  | MP/m3 | 8.305 | MP/m3 | 0.1661 | MP/m3/um | 41.5248 | MP/m3 | 624.4998 | 0.1661 | 41.5248 | 1.6183 | 600 | 650 | 2.7782 | Son18_A_8 | [24 empty] | Size distribution is from Figure 2 (we suspect units are counts, and not counts/m3 which would lead to a mean of 90816 MP/m3); the mean MP concentrations are from Table S1 and S2 ; the lat lon here is for the DR site; there is potential splitting this dataset into the 8 sites, and as a function fo water depth using data from Table S114
| TS | JES | ND | Song et al., | 2018 |  | https://doi.org/10.1021/acs.est.8b04032 | Observation | Pacific Ocean | Korea Sea | Yeongil | Temperate | 36.08 | 129.52 |  | 0.2 | 0 | Ocean | Ocean surface | coastal | Urban |  | Son18_A_8 | Fragments | YI |  | pump | Custom stainless tray | 2016-07-01 | 2016-08-31 | 20 |  |  | 0.1 |  | H2O2+F(II) digestion + NaCl density separation | FTIR | FTIR | yes |  | 0.625 |  | 650 | 700 | 50 | 675 | 674.5369 | 459 | 183.6 | 2.829 |  |  | 1e-06 | 29763889.4667 |  | 0.5% | 1384.16 |  | MP/m3 | 6.9208 | MP/m3 | 0.13842 | MP/m3/um | 33.2198 | MP/m3 | 674.5369 | 0.13842 | 33.2198 | 1.5214 | 650 | 700 | 2.8129 | Son18_A_8 | [24 empty] | Size distribution is from Figure 2 (we suspect units are counts, and not counts/m3 which would lead to a mean of 90816 MP/m3); the mean MP concentrations are from Table S1 and S2 ; the lat lon here is for the DR site; there is potential splitting this dataset into the 8 sites, and as a function fo water depth using data from Table S115
| TS | JES | ND | Song et al., | 2018 |  | https://doi.org/10.1021/acs.est.8b04032 | Observation | Pacific Ocean | Korea Sea | Yeongil | Temperate | 36.08 | 129.52 |  | 0.2 | 0 | Ocean | Ocean surface | coastal | Urban |  | Son18_A_8 | Fragments | YI |  | pump | Custom stainless tray | 2016-07-01 | 2016-08-31 | 20 |  |  | 0.1 |  | H2O2+F(II) digestion + NaCl density separation | FTIR | FTIR | yes |  | 0.625 |  | 700 | 750 | 50 | 725 | 724.5688 | 493 | 197.2 | 2.8601 |  |  | 1e-06 | 36883498.122 |  | 0.4% | 1384.16 |  | MP/m3 | 5.5366 | MP/m3 | 0.11073 | MP/m3/um | 26.299 | MP/m3 | 724.5688 | 0.11073 | 26.299 | 1.4199 | 700 | 750 | 2.8451 | Son18_A_8 | [24 empty] | Size distribution is from Figure 2 (we suspect units are counts, and not counts/m3 which would lead to a mean of 90816 MP/m3); the mean MP concentrations are from Table S1 and S2 ; the lat lon here is for the DR site; there is potential splitting this dataset into the 8 sites, and as a function fo water depth using data from Table S116
| TS | JES | ND | Song et al., | 2018 |  | https://doi.org/10.1021/acs.est.8b04032 | Observation | Pacific Ocean | Korea Sea | Yeongil | Temperate | 36.08 | 129.52 |  | 0.2 | 0 | Ocean | Ocean surface | coastal | Urban |  | Son18_A_8 | Fragments | YI |  | pump | Custom stainless tray | 2016-07-01 | 2016-08-31 | 20 |  |  | 0.1 |  | H2O2+F(II) digestion + NaCl density separation | FTIR | FTIR | yes |  | 0.625 |  | 750 | 800 | 50 | 775 | 774.5967 | 527 | 210.8 | 2.8891 |  |  | 1e-06 | 45056294.236 |  | 0.2% | 1384.16 |  | MP/m3 | 2.7683 | MP/m3 | 0.055366 | MP/m3/um | 20.7624 | MP/m3 | 774.5967 | 0.055366 | 20.7624 | 1.3173 | 750 | 800 | 2.8751 | Son18_A_8 | [24 empty] | Size distribution is from Figure 2 (we suspect units are counts, and not counts/m3 which would lead to a mean of 90816 MP/m3); the mean MP concentrations are from Table S1 and S2 ; the lat lon here is for the DR site; there is potential splitting this dataset into the 8 sites, and as a function fo water depth using data from Table S117
| TS | JES | ND | Song et al., | 2018 |  | https://doi.org/10.1021/acs.est.8b04032 | Observation | Pacific Ocean | Korea Sea | Yeongil | Temperate | 36.08 | 129.52 |  | 0.2 | 0 | Ocean | Ocean surface | coastal | Urban |  | Son18_A_8 | Fragments | YI |  | pump | Custom stainless tray | 2016-07-01 | 2016-08-31 | 20 |  |  | 0.1 |  | H2O2+F(II) digestion + NaCl density separation | FTIR | FTIR | yes |  | 0.625 |  | 800 | 850 | 50 | 825 | 824.6211 | 561 | 224.4 | 2.9163 |  |  | 1e-06 | 54354911.4421 |  | 0.4% | 1384.16 |  | MP/m3 | 5.5366 | MP/m3 | 0.11073 | MP/m3/um | 17.9941 | MP/m3 | 824.6211 | 0.11073 | 17.9941 | 1.2551 | 800 | 850 | 2.9031 | Son18_A_8 | [24 empty] | Size distribution is from Figure 2 (we suspect units are counts, and not counts/m3 which would lead to a mean of 90816 MP/m3); the mean MP concentrations are from Table S1 and S2 ; the lat lon here is for the DR site; there is potential splitting this dataset into the 8 sites, and as a function fo water depth using data from Table S118
| TS | JES | ND | Song et al., | 2018 |  | https://doi.org/10.1021/acs.est.8b04032 | Observation | Pacific Ocean | Korea Sea | Yeongil | Temperate | 36.08 | 129.52 |  | 0.2 | 0 | Ocean | Ocean surface | coastal | Urban |  | Son18_A_8 | Fragments | YI |  | pump | Custom stainless tray | 2016-07-01 | 2016-08-31 | 20 |  |  | 0.1 |  | H2O2+F(II) digestion + NaCl density separation | FTIR | FTIR | yes |  | 0.625 |  | 850 | 900 | 50 | 875 | 874.6428 | 595 | 238 | 2.9418 |  |  | 1e-06 | 64851983.3713 |  | 0.3% | 1384.16 |  | MP/m3 | 4.1525 | MP/m3 | 0.08305 | MP/m3/um | 12.4574 | MP/m3 | [7 empty] | Son18_A_8 | [24 empty] | Size distribution is from Figure 2 (we suspect units are counts, and not counts/m3 which would lead to a mean of 90816 MP/m3); the mean MP concentrations are from Table S1 and S2 ; the lat lon here is for the DR site; there is potential splitting this dataset into the 8 sites, and as a function fo water depth using data from Table S119
| TS | JES | ND | Song et al., | 2018 |  | https://doi.org/10.1021/acs.est.8b04032 | Observation | Pacific Ocean | Korea Sea | Yeongil | Temperate | 36.08 | 129.52 |  | 0.2 | 0 | Ocean | Ocean surface | coastal | Urban |  | Son18_A_8 | Fragments | YI |  | pump | Custom stainless tray | 2016-07-01 | 2016-08-31 | 20 |  |  | 0.1 |  | H2O2+F(II) digestion + NaCl density separation | FTIR | FTIR | yes |  | 0.625 |  | 950 | 1000 | 50 | 975 | 974.6794 | 663 | 265.2 | 2.9889 |  |  | 1e-06 | 89732025.9139 |  | 0.2% | 1384.16 |  | MP/m3 | 2.7683 | MP/m3 | 0.055366 | MP/m3/um | 8.305 | MP/m3 | [7 empty] | Son18_A_8 | [24 empty] | Size distribution is from Figure 2 (we suspect units are counts, and not counts/m3 which would lead to a mean of 90816 MP/m3); the mean MP concentrations are from Table S1 and S2 ; the lat lon here is for the DR site; there is potential splitting this dataset into the 8 sites, and as a function fo water depth using data from Table S120
| TS | JES | ND | Song et al., | 2018 |  | https://doi.org/10.1021/acs.est.8b04032 | Observation | Pacific Ocean | Korea Sea | Yeongil | Temperate | 36.08 | 129.52 |  | 0.2 | 0 | Ocean | Ocean surface | coastal | Urban |  | Son18_A_8 | Fragments | YI |  | pump | Custom stainless tray | 2016-07-01 | 2016-08-31 | 20 |  |  | 0.1 |  | H2O2+F(II) digestion + NaCl density separation | FTIR | FTIR | yes |  | 0.625 |  | 1000 | 2000 | 1000 | 1500 | 1414.2136 | 1020 | 408 | 3.1505 |  |  | 1e-06 | 308158360.5907 |  | 0.4% | 1384.16 |  | MP/m3 | 5.5366 | MP/m3 | 0.0055366 | MP/m3/um | 5.5366 | MP/m3 | [7 empty] | Son18_A_8 | [24 empty] | Size distribution is from Figure 2 (we suspect units are counts, and not counts/m3 which would lead to a mean of 90816 MP/m3); the mean MP concentrations are from Table S1 and S2 ; the lat lon here is for the DR site; there is potential splitting this dataset into the 8 sites, and as a function fo water depth using data from Table S121
| TS | JES | ND | Song et al., | 2018 |  | https://doi.org/10.1021/acs.est.8b04032 | Observation | Pacific Ocean | Korea Sea | Incheon | Temperate | 37.38 | 126.5 |  | 0.2 | 0 | Ocean | Ocean surface | coastal | Urban |  | Son18_B_1 | Fibers | IC |  | pump | Custom stainless tray | 2016-07-01 | 2016-08-31 | 20 |  |  | 0.1 |  | H2O2+F(II) digestion + NaCl density separation | FTIR | FTIR | yes |  | 0.625 |  | 50 | 100 | 50 | 75 | 70.7107 |  |  | 1.8495 | 15 |  | 1e-06 | 12495.6083 |  | 1.5% | 731.52 |  | MP/m3 | 10.9728 | MP/m3 | 0.21946 | MP/m3/um | 732.983 | MP/m3 | [7 empty] | Son18_B_1 | -0.57795 | 4.1389 | 0.032717 | 0.080705 | Lower LOD assigned to max% (note unequal bin size), and upper LOD assigned to 650um based on C-PSD tailing | 50 | 3500 | 3500 | 45.72 | 17701 | 1 | 5000 | 13670.1853 | 11325.1629 | 16491.2471 | MP/m3 | -1.5779 | 7958.5902 | 0.00010603 | 70.7877 | 73.2217 | 68.4719 | 52.1929 | ug/m3 | Size distribution is from Figure 2 (we suspect units are counts, and not counts/m3 which would lead to a mean of 90816 MP/m3); the mean MP concentrations are from Table S1 and S2 ; the lat lon here is for the DR site; there is potential splitting this dataset into the 8 sites, and as a function fo water depth using data from Table S122
| TS | JES | ND | Song et al., | 2018 |  | https://doi.org/10.1021/acs.est.8b04032 | Observation | Pacific Ocean | Korea Sea | Incheon | Temperate | 37.38 | 126.5 |  | 0.2 | 0 | Ocean | Ocean surface | coastal | Urban |  | Son18_B_1 | Fibers | IC |  | pump | Custom stainless tray | 2016-07-01 | 2016-08-31 | 20 |  |  | 0.1 |  | H2O2+F(II) digestion + NaCl density separation | FTIR | FTIR | yes |  | 0.625 |  | 100 | 150 | 50 | 125 | 122.4745 |  |  | 2.088 | 15 |  | 1e-06 | 21643.0284 |  | 5.2% | 731.52 |  | MP/m3 | 38.039 | MP/m3 | 0.76078 | MP/m3/um | 722.0102 | MP/m3 | [7 empty] | Son18_B_1 | [24 empty] | Size distribution is from Figure 2 (we suspect units are counts, and not counts/m3 which would lead to a mean of 90816 MP/m3); the mean MP concentrations are from Table S1 and S2 ; the lat lon here is for the DR site; there is potential splitting this dataset into the 8 sites, and as a function fo water depth using data from Table S123
| TS | JES | ND | Song et al., | 2018 |  | https://doi.org/10.1021/acs.est.8b04032 | Observation | Pacific Ocean | Korea Sea | Incheon | Temperate | 37.38 | 126.5 |  | 0.2 | 0 | Ocean | Ocean surface | coastal | Urban |  | Son18_B_1 | Fibers | IC |  | pump | Custom stainless tray | 2016-07-01 | 2016-08-31 | 20 |  |  | 0.1 |  | H2O2+F(II) digestion + NaCl density separation | FTIR | FTIR | yes |  | 0.625 |  | 150 | 200 | 50 | 175 | 173.2051 |  |  | 2.2386 | 15 |  | 1e-06 | 30607.8643 |  | 6.5% | 731.52 |  | MP/m3 | 47.5488 | MP/m3 | 0.95098 | MP/m3/um | 683.9712 | MP/m3 | [7 empty] | Son18_B_1 | [24 empty] | Size distribution is from Figure 2 (we suspect units are counts, and not counts/m3 which would lead to a mean of 90816 MP/m3); the mean MP concentrations are from Table S1 and S2 ; the lat lon here is for the DR site; there is potential splitting this dataset into the 8 sites, and as a function fo water depth using data from Table S124
| TS | JES | ND | Song et al., | 2018 |  | https://doi.org/10.1021/acs.est.8b04032 | Observation | Pacific Ocean | Korea Sea | Incheon | Temperate | 37.38 | 126.5 |  | 0.2 | 0 | Ocean | Ocean surface | coastal | Urban |  | Son18_B_1 | Fibers | IC |  | pump | Custom stainless tray | 2016-07-01 | 2016-08-31 | 20 |  |  | 0.1 |  | H2O2+F(II) digestion + NaCl density separation | FTIR | FTIR | yes |  | 0.625 |  | 200 | 250 | 50 | 225 | 223.6068 |  |  | 2.3495 | 15 |  | 1e-06 | 39514.5829 |  | 9% | 731.52 |  | MP/m3 | 65.8368 | MP/m3 | 1.3167 | MP/m3/um | 636.4224 | MP/m3 | 223.6068 | 1.3167 | 636.4224 | 2.8037 | 200 | 250 | 2.301 | Son18_B_1 | [24 empty] | Size distribution is from Figure 2 (we suspect units are counts, and not counts/m3 which would lead to a mean of 90816 MP/m3); the mean MP concentrations are from Table S1 and S2 ; the lat lon here is for the DR site; there is potential splitting this dataset into the 8 sites, and as a function fo water depth using data from Table S125
| TS | JES | ND | Song et al., | 2018 |  | https://doi.org/10.1021/acs.est.8b04032 | Observation | Pacific Ocean | Korea Sea | Incheon | Temperate | 37.38 | 126.5 |  | 0.2 | 0 | Ocean | Ocean surface | coastal | Urban |  | Son18_B_1 | Fibers | IC |  | pump | Custom stainless tray | 2016-07-01 | 2016-08-31 | 20 |  |  | 0.1 |  | H2O2+F(II) digestion + NaCl density separation | FTIR | FTIR | yes |  | 0.625 |  | 250 | 300 | 50 | 275 | 273.8613 |  |  | 2.4375 | 15 |  | 1e-06 | 48395.2827 |  | 7.6% | 731.52 |  | MP/m3 | 55.5955 | MP/m3 | 1.1119 | MP/m3/um | 570.5856 | MP/m3 | 273.8613 | 1.1119 | 570.5856 | 2.7563 | 250 | 300 | 2.3979 | Son18_B_1 | [24 empty] | Size distribution is from Figure 2 (we suspect units are counts, and not counts/m3 which would lead to a mean of 90816 MP/m3); the mean MP concentrations are from Table S1 and S2 ; the lat lon here is for the DR site; there is potential splitting this dataset into the 8 sites, and as a function fo water depth using data from Table S126
| TS | JES | ND | Song et al., | 2018 |  | https://doi.org/10.1021/acs.est.8b04032 | Observation | Pacific Ocean | Korea Sea | Incheon | Temperate | 37.38 | 126.5 |  | 0.2 | 0 | Ocean | Ocean surface | coastal | Urban |  | Son18_B_1 | Fibers | IC |  | pump | Custom stainless tray | 2016-07-01 | 2016-08-31 | 20 |  |  | 0.1 |  | H2O2+F(II) digestion + NaCl density separation | FTIR | FTIR | yes |  | 0.625 |  | 300 | 350 | 50 | 325 | 324.037 |  |  | 2.5106 | 15 |  | 1e-06 | 57262.0707 |  | 5.7% | 731.52 |  | MP/m3 | 41.6966 | MP/m3 | 0.83393 | MP/m3/um | 514.9901 | MP/m3 | 324.037 | 0.83393 | 514.9901 | 2.7118 | 300 | 350 | 2.4771 | Son18_B_1 | [24 empty] | Size distribution is from Figure 2 (we suspect units are counts, and not counts/m3 which would lead to a mean of 90816 MP/m3); the mean MP concentrations are from Table S1 and S2 ; the lat lon here is for the DR site; there is potential splitting this dataset into the 8 sites, and as a function fo water depth using data from Table S127
| TS | JES | ND | Song et al., | 2018 |  | https://doi.org/10.1021/acs.est.8b04032 | Observation | Pacific Ocean | Korea Sea | Incheon | Temperate | 37.38 | 126.5 |  | 0.2 | 0 | Ocean | Ocean surface | coastal | Urban |  | Son18_B_1 | Fibers | IC |  | pump | Custom stainless tray | 2016-07-01 | 2016-08-31 | 20 |  |  | 0.1 |  | H2O2+F(II) digestion + NaCl density separation | FTIR | FTIR | yes |  | 0.625 |  | 350 | 400 | 50 | 375 | 374.1657 |  |  | 2.5731 | 15 |  | 1e-06 | 66120.5439 |  | 6.9% | 731.52 |  | MP/m3 | 50.4749 | MP/m3 | 1.0095 | MP/m3/um | 473.2934 | MP/m3 | 374.1657 | 1.0095 | 473.2934 | 2.6751 | 350 | 400 | 2.5441 | Son18_B_1 | [24 empty] | Size distribution is from Figure 2 (we suspect units are counts, and not counts/m3 which would lead to a mean of 90816 MP/m3); the mean MP concentrations are from Table S1 and S2 ; the lat lon here is for the DR site; there is potential splitting this dataset into the 8 sites, and as a function fo water depth using data from Table S128
| TS | JES | ND | Song et al., | 2018 |  | https://doi.org/10.1021/acs.est.8b04032 | Observation | Pacific Ocean | Korea Sea | Incheon | Temperate | 37.38 | 126.5 |  | 0.2 | 0 | Ocean | Ocean surface | coastal | Urban |  | Son18_B_1 | Fibers | IC |  | pump | Custom stainless tray | 2016-07-01 | 2016-08-31 | 20 |  |  | 0.1 |  | H2O2+F(II) digestion + NaCl density separation | FTIR | FTIR | yes |  | 0.625 |  | 400 | 450 | 50 | 425 | 424.2641 |  |  | 2.6276 | 15 |  | 1e-06 | 74973.6496 |  | 6.5% | 731.52 |  | MP/m3 | 47.5488 | MP/m3 | 0.95098 | MP/m3/um | 422.8186 | MP/m3 | 424.2641 | 0.95098 | 422.8186 | 2.6262 | 400 | 450 | 2.6021 | Son18_B_1 | [24 empty] | Size distribution is from Figure 2 (we suspect units are counts, and not counts/m3 which would lead to a mean of 90816 MP/m3); the mean MP concentrations are from Table S1 and S2 ; the lat lon here is for the DR site; there is potential splitting this dataset into the 8 sites, and as a function fo water depth using data from Table S129
| TS | JES | ND | Song et al., | 2018 |  | https://doi.org/10.1021/acs.est.8b04032 | Observation | Pacific Ocean | Korea Sea | Incheon | Temperate | 37.38 | 126.5 |  | 0.2 | 0 | Ocean | Ocean surface | coastal | Urban |  | Son18_B_1 | Fibers | IC |  | pump | Custom stainless tray | 2016-07-01 | 2016-08-31 | 20 |  |  | 0.1 |  | H2O2+F(II) digestion + NaCl density separation | FTIR | FTIR | yes |  | 0.625 |  | 450 | 500 | 50 | 475 | 474.3416 |  |  | 2.6761 | 15 |  | 1e-06 | 83823.0885 |  | 3.9% | 731.52 |  | MP/m3 | 28.5293 | MP/m3 | 0.57059 | MP/m3/um | 375.2698 | MP/m3 | [7 empty] | Son18_B_1 | [24 empty] | Size distribution is from Figure 2 (we suspect units are counts, and not counts/m3 which would lead to a mean of 90816 MP/m3); the mean MP concentrations are from Table S1 and S2 ; the lat lon here is for the DR site; there is potential splitting this dataset into the 8 sites, and as a function fo water depth using data from Table S130
| TS | JES | ND | Song et al., | 2018 |  | https://doi.org/10.1021/acs.est.8b04032 | Observation | Pacific Ocean | Korea Sea | Incheon | Temperate | 37.38 | 126.5 |  | 0.2 | 0 | Ocean | Ocean surface | coastal | Urban |  | Son18_B_1 | Fibers | IC |  | pump | Custom stainless tray | 2016-07-01 | 2016-08-31 | 20 |  |  | 0.1 |  | H2O2+F(II) digestion + NaCl density separation | FTIR | FTIR | yes |  | 0.625 |  | 500 | 550 | 50 | 525 | 524.4044 |  |  | 2.7197 | 15 |  | 1e-06 | 92669.9111 |  | 3.7% | 731.52 |  | MP/m3 | 27.0662 | MP/m3 | 0.54132 | MP/m3/um | 346.7405 | MP/m3 | [7 empty] | Son18_B_1 | [24 empty] | Size distribution is from Figure 2 (we suspect units are counts, and not counts/m3 which would lead to a mean of 90816 MP/m3); the mean MP concentrations are from Table S1 and S2 ; the lat lon here is for the DR site; there is potential splitting this dataset into the 8 sites, and as a function fo water depth using data from Table S131
| TS | JES | ND | Song et al., | 2018 |  | https://doi.org/10.1021/acs.est.8b04032 | Observation | Pacific Ocean | Korea Sea | Incheon | Temperate | 37.38 | 126.5 |  | 0.2 | 0 | Ocean | Ocean surface | coastal | Urban |  | Son18_B_1 | Fibers | IC |  | pump | Custom stainless tray | 2016-07-01 | 2016-08-31 | 20 |  |  | 0.1 |  | H2O2+F(II) digestion + NaCl density separation | FTIR | FTIR | yes |  | 0.625 |  | 550 | 600 | 50 | 575 | 574.4563 |  |  | 2.7593 | 15 |  | 1e-06 | 101514.8014 |  | 3.4% | 731.52 |  | MP/m3 | 24.8717 | MP/m3 | 0.49743 | MP/m3/um | 319.6742 | MP/m3 | [7 empty] | Son18_B_1 | [24 empty] | Size distribution is from Figure 2 (we suspect units are counts, and not counts/m3 which would lead to a mean of 90816 MP/m3); the mean MP concentrations are from Table S1 and S2 ; the lat lon here is for the DR site; there is potential splitting this dataset into the 8 sites, and as a function fo water depth using data from Table S132
| TS | JES | ND | Song et al., | 2018 |  | https://doi.org/10.1021/acs.est.8b04032 | Observation | Pacific Ocean | Korea Sea | Incheon | Temperate | 37.38 | 126.5 |  | 0.2 | 0 | Ocean | Ocean surface | coastal | Urban |  | Son18_B_1 | Fibers | IC |  | pump | Custom stainless tray | 2016-07-01 | 2016-08-31 | 20 |  |  | 0.1 |  | H2O2+F(II) digestion + NaCl density separation | FTIR | FTIR | yes |  | 0.625 |  | 600 | 650 | 50 | 625 | 624.4998 |  |  | 2.7955 | 15 |  | 1e-06 | 110358.2241 |  | 3.5% | 731.52 |  | MP/m3 | 25.6032 | MP/m3 | 0.51206 | MP/m3/um | 294.8026 | MP/m3 | [7 empty] | Son18_B_1 | [24 empty] | Size distribution is from Figure 2 (we suspect units are counts, and not counts/m3 which would lead to a mean of 90816 MP/m3); the mean MP concentrations are from Table S1 and S2 ; the lat lon here is for the DR site; there is potential splitting this dataset into the 8 sites, and as a function fo water depth using data from Table S133
| TS | JES | ND | Song et al., | 2018 |  | https://doi.org/10.1021/acs.est.8b04032 | Observation | Pacific Ocean | Korea Sea | Incheon | Temperate | 37.38 | 126.5 |  | 0.2 | 0 | Ocean | Ocean surface | coastal | Urban |  | Son18_B_1 | Fibers | IC |  | pump | Custom stainless tray | 2016-07-01 | 2016-08-31 | 20 |  |  | 0.1 |  | H2O2+F(II) digestion + NaCl density separation | FTIR | FTIR | yes |  | 0.625 |  | 650 | 700 | 50 | 675 | 674.5369 |  |  | 2.829 | 15 |  | 1e-06 | 119200.5057 |  | 2.5% | 731.52 |  | MP/m3 | 18.288 | MP/m3 | 0.36576 | MP/m3/um | 269.1994 | MP/m3 | [7 empty] | Son18_B_1 | [24 empty] | Size distribution is from Figure 2 (we suspect units are counts, and not counts/m3 which would lead to a mean of 90816 MP/m3); the mean MP concentrations are from Table S1 and S2 ; the lat lon here is for the DR site; there is potential splitting this dataset into the 8 sites, and as a function fo water depth using data from Table S134
| TS | JES | ND | Song et al., | 2018 |  | https://doi.org/10.1021/acs.est.8b04032 | Observation | Pacific Ocean | Korea Sea | Incheon | Temperate | 37.38 | 126.5 |  | 0.2 | 0 | Ocean | Ocean surface | coastal | Urban |  | Son18_B_1 | Fibers | IC |  | pump | Custom stainless tray | 2016-07-01 | 2016-08-31 | 20 |  |  | 0.1 |  | H2O2+F(II) digestion + NaCl density separation | FTIR | FTIR | yes |  | 0.625 |  | 700 | 750 | 50 | 725 | 724.5688 |  |  | 2.8601 | 15 |  | 1e-06 | 128041.8827 |  | 1.8% | 731.52 |  | MP/m3 | 13.1674 | MP/m3 | 0.26335 | MP/m3/um | 250.9114 | MP/m3 | [7 empty] | Son18_B_1 | [24 empty] | Size distribution is from Figure 2 (we suspect units are counts, and not counts/m3 which would lead to a mean of 90816 MP/m3); the mean MP concentrations are from Table S1 and S2 ; the lat lon here is for the DR site; there is potential splitting this dataset into the 8 sites, and as a function fo water depth using data from Table S135
| TS | JES | ND | Song et al., | 2018 |  | https://doi.org/10.1021/acs.est.8b04032 | Observation | Pacific Ocean | Korea Sea | Incheon | Temperate | 37.38 | 126.5 |  | 0.2 | 0 | Ocean | Ocean surface | coastal | Urban |  | Son18_B_1 | Fibers | IC |  | pump | Custom stainless tray | 2016-07-01 | 2016-08-31 | 20 |  |  | 0.1 |  | H2O2+F(II) digestion + NaCl density separation | FTIR | FTIR | yes |  | 0.625 |  | 750 | 800 | 50 | 775 | 774.5967 |  |  | 2.8891 | 15 |  | 1e-06 | 136882.5303 |  | 2.9% | 731.52 |  | MP/m3 | 21.2141 | MP/m3 | 0.42428 | MP/m3/um | 237.744 | MP/m3 | [7 empty] | Son18_B_1 | [24 empty] | Size distribution is from Figure 2 (we suspect units are counts, and not counts/m3 which would lead to a mean of 90816 MP/m3); the mean MP concentrations are from Table S1 and S2 ; the lat lon here is for the DR site; there is potential splitting this dataset into the 8 sites, and as a function fo water depth using data from Table S136
| TS | JES | ND | Song et al., | 2018 |  | https://doi.org/10.1021/acs.est.8b04032 | Observation | Pacific Ocean | Korea Sea | Incheon | Temperate | 37.38 | 126.5 |  | 0.2 | 0 | Ocean | Ocean surface | coastal | Urban |  | Son18_B_1 | Fibers | IC |  | pump | Custom stainless tray | 2016-07-01 | 2016-08-31 | 20 |  |  | 0.1 |  | H2O2+F(II) digestion + NaCl density separation | FTIR | FTIR | yes |  | 0.625 |  | 800 | 850 | 50 | 825 | 824.6211 |  |  | 2.9163 | 15 |  | 1e-06 | 145722.5814 |  | 2.2% | 731.52 |  | MP/m3 | 16.0934 | MP/m3 | 0.32187 | MP/m3/um | 216.5299 | MP/m3 | [7 empty] | Son18_B_1 | [24 empty] | Size distribution is from Figure 2 (we suspect units are counts, and not counts/m3 which would lead to a mean of 90816 MP/m3); the mean MP concentrations are from Table S1 and S2 ; the lat lon here is for the DR site; there is potential splitting this dataset into the 8 sites, and as a function fo water depth using data from Table S137
| TS | JES | ND | Song et al., | 2018 |  | https://doi.org/10.1021/acs.est.8b04032 | Observation | Pacific Ocean | Korea Sea | Incheon | Temperate | 37.38 | 126.5 |  | 0.2 | 0 | Ocean | Ocean surface | coastal | Urban |  | Son18_B_1 | Fibers | IC |  | pump | Custom stainless tray | 2016-07-01 | 2016-08-31 | 20 |  |  | 0.1 |  | H2O2+F(II) digestion + NaCl density separation | FTIR | FTIR | yes |  | 0.625 |  | 850 | 900 | 50 | 875 | 874.6428 |  |  | 2.9418 | 15 |  | 1e-06 | 154562.1382 |  | 0.9% | 731.52 |  | MP/m3 | 6.5837 | MP/m3 | 0.13167 | MP/m3/um | 200.4365 | MP/m3 | [7 empty] | Son18_B_1 | [24 empty] | Size distribution is from Figure 2 (we suspect units are counts, and not counts/m3 which would lead to a mean of 90816 MP/m3); the mean MP concentrations are from Table S1 and S2 ; the lat lon here is for the DR site; there is potential splitting this dataset into the 8 sites, and as a function fo water depth using data from Table S138
| TS | JES | ND | Song et al., | 2018 |  | https://doi.org/10.1021/acs.est.8b04032 | Observation | Pacific Ocean | Korea Sea | Incheon | Temperate | 37.38 | 126.5 |  | 0.2 | 0 | Ocean | Ocean surface | coastal | Urban |  | Son18_B_1 | Fibers | IC |  | pump | Custom stainless tray | 2016-07-01 | 2016-08-31 | 20 |  |  | 0.1 |  | H2O2+F(II) digestion + NaCl density separation | FTIR | FTIR | yes |  | 0.625 |  | 900 | 950 | 50 | 925 | 924.6621 |  |  | 2.966 | 15 |  | 1e-06 | 163401.281 |  | 1.6% | 731.52 |  | MP/m3 | 11.7043 | MP/m3 | 0.23409 | MP/m3/um | 193.8528 | MP/m3 | [7 empty] | Son18_B_1 | [24 empty] | Size distribution is from Figure 2 (we suspect units are counts, and not counts/m3 which would lead to a mean of 90816 MP/m3); the mean MP concentrations are from Table S1 and S2 ; the lat lon here is for the DR site; there is potential splitting this dataset into the 8 sites, and as a function fo water depth using data from Table S139
| TS | JES | ND | Song et al., | 2018 |  | https://doi.org/10.1021/acs.est.8b04032 | Observation | Pacific Ocean | Korea Sea | Incheon | Temperate | 37.38 | 126.5 |  | 0.2 | 0 | Ocean | Ocean surface | coastal | Urban |  | Son18_B_1 | Fibers | IC |  | pump | Custom stainless tray | 2016-07-01 | 2016-08-31 | 20 |  |  | 0.1 |  | H2O2+F(II) digestion + NaCl density separation | FTIR | FTIR | yes |  | 0.625 |  | 950 | 1000 | 50 | 975 | 974.6794 |  |  | 2.9889 | 15 |  | 1e-06 | 172240.0735 |  | 1% | 731.52 |  | MP/m3 | 7.3152 | MP/m3 | 0.1463 | MP/m3/um | 182.1485 | MP/m3 | [7 empty] | Son18_B_1 | [24 empty] | Size distribution is from Figure 2 (we suspect units are counts, and not counts/m3 which would lead to a mean of 90816 MP/m3); the mean MP concentrations are from Table S1 and S2 ; the lat lon here is for the DR site; there is potential splitting this dataset into the 8 sites, and as a function fo water depth using data from Table S140
| TS | JES | ND | Song et al., | 2018 |  | https://doi.org/10.1021/acs.est.8b04032 | Observation | Pacific Ocean | Korea Sea | Incheon | Temperate | 37.38 | 126.5 |  | 0.2 | 0 | Ocean | Ocean surface | coastal | Urban |  | Son18_B_1 | Fibers | IC |  | pump | Custom stainless tray | 2016-07-01 | 2016-08-31 | 20 |  |  | 0.1 |  | H2O2+F(II) digestion + NaCl density separation | FTIR | FTIR | yes |  | 0.625 |  | 1000 | 2000 | 1000 | 1500 | 1414.2136 |  |  | 3.1505 | 15 |  | 1e-06 | 249912.1653 |  | 15% | 731.52 |  | MP/m3 | 109.728 | MP/m3 | 0.10973 | MP/m3/um | 174.8333 | MP/m3 | [7 empty] | Son18_B_1 | [24 empty] | Size distribution is from Figure 2 (we suspect units are counts, and not counts/m3 which would lead to a mean of 90816 MP/m3); the mean MP concentrations are from Table S1 and S2 ; the lat lon here is for the DR site; there is potential splitting this dataset into the 8 sites, and as a function fo water depth using data from Table S141
| TS | JES | ND | Song et al., | 2018 |  | https://doi.org/10.1021/acs.est.8b04032 | Observation | Pacific Ocean | Korea Sea | Incheon | Temperate | 37.38 | 126.5 |  | 0.2 | 0 | Ocean | Ocean surface | coastal | Urban |  | Son18_B_1 | Fibers | IC |  | pump | Custom stainless tray | 2016-07-01 | 2016-08-31 | 20 |  |  | 0.1 |  | H2O2+F(II) digestion + NaCl density separation | FTIR | FTIR | yes |  | 0.625 |  | 2000 | 5000 | 3000 | 3500 | 3162.2777 |  |  | 3.5 | 15 |  | 1e-06 | 558820.59 |  | 8.9% | 731.52 |  | MP/m3 | 65.1053 | MP/m3 | 0.021702 | MP/m3/um | 65.1053 | MP/m3 | [7 empty] | Son18_B_1 | [24 empty] | Size distribution is from Figure 2 (we suspect units are counts, and not counts/m3 which would lead to a mean of 90816 MP/m3); the mean MP concentrations are from Table S1 and S2 ; the lat lon here is for the DR site; there is potential splitting this dataset into the 8 sites, and as a function fo water depth using data from Table S142
| TS | JES | ND | Song et al., | 2018 |  | https://doi.org/10.1021/acs.est.8b04032 | Observation | Pacific Ocean | Korea Sea | Cheonsu | Temperate | 36.48 | 126.42 |  | 0.2 | 0 | Ocean | Ocean surface | coastal | Rural |  | Son18_B_2 | Fibers | CS |  | pump | Custom stainless tray | 2016-07-01 | 2016-08-31 | 20 |  |  | 0.1 |  | H2O2+F(II) digestion + NaCl density separation | FTIR | FTIR | yes |  | 0.625 |  | 50 | 100 | 50 | 75 | 70.7107 |  |  | 1.8495 | 15 |  | 1e-06 | 12495.6083 |  | 1.5% | 141.12 |  | MP/m3 | 2.1168 | MP/m3 | 0.042336 | MP/m3/um | 141.4022 | MP/m3 | [7 empty] | Son18_B_2 | -0.57795 | 3.4243 | 0.032717 | 0.080705 | Lower LOD assigned to max% (note unequal bin size), and upper LOD assigned to 650um based on C-PSD tailing | 50 | 3500 | 3500 | 8.82 | 17701 | 1 | 5000 | 2637.1617 | 2184.7755 | 3181.3823 | MP/m3 | -1.5779 | 1535.3186 | 0.00010603 | 13.6559 | 14.1254 | 13.2091 | 10.0687 | ug/m3 | Size distribution is from Figure 2 (we suspect units are counts, and not counts/m3 which would lead to a mean of 90816 MP/m3); the mean MP concentrations are from Table S1 and S2 ; the lat lon here is for the DR site; there is potential splitting this dataset into the 8 sites, and as a function fo water depth using data from Table S143
| TS | JES | ND | Song et al., | 2018 |  | https://doi.org/10.1021/acs.est.8b04032 | Observation | Pacific Ocean | Korea Sea | Cheonsu | Temperate | 36.48 | 126.42 |  | 0.2 | 0 | Ocean | Ocean surface | coastal | Rural |  | Son18_B_2 | Fibers | CS |  | pump | Custom stainless tray | 2016-07-01 | 2016-08-31 | 20 |  |  | 0.1 |  | H2O2+F(II) digestion + NaCl density separation | FTIR | FTIR | yes |  | 0.625 |  | 100 | 150 | 50 | 125 | 122.4745 |  |  | 2.088 | 15 |  | 1e-06 | 21643.0284 |  | 5.2% | 141.12 |  | MP/m3 | 7.3382 | MP/m3 | 0.14676 | MP/m3/um | 139.2854 | MP/m3 | [7 empty] | Son18_B_2 | [24 empty] | Size distribution is from Figure 2 (we suspect units are counts, and not counts/m3 which would lead to a mean of 90816 MP/m3); the mean MP concentrations are from Table S1 and S2 ; the lat lon here is for the DR site; there is potential splitting this dataset into the 8 sites, and as a function fo water depth using data from Table S144
| TS | JES | ND | Song et al., | 2018 |  | https://doi.org/10.1021/acs.est.8b04032 | Observation | Pacific Ocean | Korea Sea | Cheonsu | Temperate | 36.48 | 126.42 |  | 0.2 | 0 | Ocean | Ocean surface | coastal | Rural |  | Son18_B_2 | Fibers | CS |  | pump | Custom stainless tray | 2016-07-01 | 2016-08-31 | 20 |  |  | 0.1 |  | H2O2+F(II) digestion + NaCl density separation | FTIR | FTIR | yes |  | 0.625 |  | 150 | 200 | 50 | 175 | 173.2051 |  |  | 2.2386 | 15 |  | 1e-06 | 30607.8643 |  | 6.5% | 141.12 |  | MP/m3 | 9.1728 | MP/m3 | 0.18346 | MP/m3/um | 131.9472 | MP/m3 | [7 empty] | Son18_B_2 | [24 empty] | Size distribution is from Figure 2 (we suspect units are counts, and not counts/m3 which would lead to a mean of 90816 MP/m3); the mean MP concentrations are from Table S1 and S2 ; the lat lon here is for the DR site; there is potential splitting this dataset into the 8 sites, and as a function fo water depth using data from Table S145
| TS | JES | ND | Song et al., | 2018 |  | https://doi.org/10.1021/acs.est.8b04032 | Observation | Pacific Ocean | Korea Sea | Cheonsu | Temperate | 36.48 | 126.42 |  | 0.2 | 0 | Ocean | Ocean surface | coastal | Rural |  | Son18_B_2 | Fibers | CS |  | pump | Custom stainless tray | 2016-07-01 | 2016-08-31 | 20 |  |  | 0.1 |  | H2O2+F(II) digestion + NaCl density separation | FTIR | FTIR | yes |  | 0.625 |  | 200 | 250 | 50 | 225 | 223.6068 |  |  | 2.3495 | 15 |  | 1e-06 | 39514.5829 |  | 9% | 141.12 |  | MP/m3 | 12.7008 | MP/m3 | 0.25402 | MP/m3/um | 122.7744 | MP/m3 | 223.6068 | 0.25402 | 122.7744 | 2.0891 | 200 | 250 | 2.301 | Son18_B_2 | [24 empty] | Size distribution is from Figure 2 (we suspect units are counts, and not counts/m3 which would lead to a mean of 90816 MP/m3); the mean MP concentrations are from Table S1 and S2 ; the lat lon here is for the DR site; there is potential splitting this dataset into the 8 sites, and as a function fo water depth using data from Table S146
| TS | JES | ND | Song et al., | 2018 |  | https://doi.org/10.1021/acs.est.8b04032 | Observation | Pacific Ocean | Korea Sea | Cheonsu | Temperate | 36.48 | 126.42 |  | 0.2 | 0 | Ocean | Ocean surface | coastal | Rural |  | Son18_B_2 | Fibers | CS |  | pump | Custom stainless tray | 2016-07-01 | 2016-08-31 | 20 |  |  | 0.1 |  | H2O2+F(II) digestion + NaCl density separation | FTIR | FTIR | yes |  | 0.625 |  | 250 | 300 | 50 | 275 | 273.8613 |  |  | 2.4375 | 15 |  | 1e-06 | 48395.2827 |  | 7.6% | 141.12 |  | MP/m3 | 10.7251 | MP/m3 | 0.2145 | MP/m3/um | 110.0736 | MP/m3 | 273.8613 | 0.2145 | 110.0736 | 2.0417 | 250 | 300 | 2.3979 | Son18_B_2 | [24 empty] | Size distribution is from Figure 2 (we suspect units are counts, and not counts/m3 which would lead to a mean of 90816 MP/m3); the mean MP concentrations are from Table S1 and S2 ; the lat lon here is for the DR site; there is potential splitting this dataset into the 8 sites, and as a function fo water depth using data from Table S147
| TS | JES | ND | Song et al., | 2018 |  | https://doi.org/10.1021/acs.est.8b04032 | Observation | Pacific Ocean | Korea Sea | Cheonsu | Temperate | 36.48 | 126.42 |  | 0.2 | 0 | Ocean | Ocean surface | coastal | Rural |  | Son18_B_2 | Fibers | CS |  | pump | Custom stainless tray | 2016-07-01 | 2016-08-31 | 20 |  |  | 0.1 |  | H2O2+F(II) digestion + NaCl density separation | FTIR | FTIR | yes |  | 0.625 |  | 300 | 350 | 50 | 325 | 324.037 |  |  | 2.5106 | 15 |  | 1e-06 | 57262.0707 |  | 5.7% | 141.12 |  | MP/m3 | 8.0438 | MP/m3 | 0.16088 | MP/m3/um | 99.3485 | MP/m3 | 324.037 | 0.16088 | 99.3485 | 1.9972 | 300 | 350 | 2.4771 | Son18_B_2 | [24 empty] | Size distribution is from Figure 2 (we suspect units are counts, and not counts/m3 which would lead to a mean of 90816 MP/m3); the mean MP concentrations are from Table S1 and S2 ; the lat lon here is for the DR site; there is potential splitting this dataset into the 8 sites, and as a function fo water depth using data from Table S148
| TS | JES | ND | Song et al., | 2018 |  | https://doi.org/10.1021/acs.est.8b04032 | Observation | Pacific Ocean | Korea Sea | Cheonsu | Temperate | 36.48 | 126.42 |  | 0.2 | 0 | Ocean | Ocean surface | coastal | Rural |  | Son18_B_2 | Fibers | CS |  | pump | Custom stainless tray | 2016-07-01 | 2016-08-31 | 20 |  |  | 0.1 |  | H2O2+F(II) digestion + NaCl density separation | FTIR | FTIR | yes |  | 0.625 |  | 350 | 400 | 50 | 375 | 374.1657 |  |  | 2.5731 | 15 |  | 1e-06 | 66120.5439 |  | 6.9% | 141.12 |  | MP/m3 | 9.7373 | MP/m3 | 0.19475 | MP/m3/um | 91.3046 | MP/m3 | 374.1657 | 0.19475 | 91.3046 | 1.9605 | 350 | 400 | 2.5441 | Son18_B_2 | [24 empty] | Size distribution is from Figure 2 (we suspect units are counts, and not counts/m3 which would lead to a mean of 90816 MP/m3); the mean MP concentrations are from Table S1 and S2 ; the lat lon here is for the DR site; there is potential splitting this dataset into the 8 sites, and as a function fo water depth using data from Table S149
| TS | JES | ND | Song et al., | 2018 |  | https://doi.org/10.1021/acs.est.8b04032 | Observation | Pacific Ocean | Korea Sea | Cheonsu | Temperate | 36.48 | 126.42 |  | 0.2 | 0 | Ocean | Ocean surface | coastal | Rural |  | Son18_B_2 | Fibers | CS |  | pump | Custom stainless tray | 2016-07-01 | 2016-08-31 | 20 |  |  | 0.1 |  | H2O2+F(II) digestion + NaCl density separation | FTIR | FTIR | yes |  | 0.625 |  | 400 | 450 | 50 | 425 | 424.2641 |  |  | 2.6276 | 15 |  | 1e-06 | 74973.6496 |  | 6.5% | 141.12 |  | MP/m3 | 9.1728 | MP/m3 | 0.18346 | MP/m3/um | 81.5674 | MP/m3 | 424.2641 | 0.18346 | 81.5674 | 1.9115 | 400 | 450 | 2.6021 | Son18_B_2 | [24 empty] | Size distribution is from Figure 2 (we suspect units are counts, and not counts/m3 which would lead to a mean of 90816 MP/m3); the mean MP concentrations are from Table S1 and S2 ; the lat lon here is for the DR site; there is potential splitting this dataset into the 8 sites, and as a function fo water depth using data from Table S150
| TS | JES | ND | Song et al., | 2018 |  | https://doi.org/10.1021/acs.est.8b04032 | Observation | Pacific Ocean | Korea Sea | Cheonsu | Temperate | 36.48 | 126.42 |  | 0.2 | 0 | Ocean | Ocean surface | coastal | Rural |  | Son18_B_2 | Fibers | CS |  | pump | Custom stainless tray | 2016-07-01 | 2016-08-31 | 20 |  |  | 0.1 |  | H2O2+F(II) digestion + NaCl density separation | FTIR | FTIR | yes |  | 0.625 |  | 450 | 500 | 50 | 475 | 474.3416 |  |  | 2.6761 | 15 |  | 1e-06 | 83823.0885 |  | 3.9% | 141.12 |  | MP/m3 | 5.5037 | MP/m3 | 0.11007 | MP/m3/um | 72.3946 | MP/m3 | [7 empty] | Son18_B_2 | [24 empty] | Size distribution is from Figure 2 (we suspect units are counts, and not counts/m3 which would lead to a mean of 90816 MP/m3); the mean MP concentrations are from Table S1 and S2 ; the lat lon here is for the DR site; there is potential splitting this dataset into the 8 sites, and as a function fo water depth using data from Table S151
| TS | JES | ND | Song et al., | 2018 |  | https://doi.org/10.1021/acs.est.8b04032 | Observation | Pacific Ocean | Korea Sea | Cheonsu | Temperate | 36.48 | 126.42 |  | 0.2 | 0 | Ocean | Ocean surface | coastal | Rural |  | Son18_B_2 | Fibers | CS |  | pump | Custom stainless tray | 2016-07-01 | 2016-08-31 | 20 |  |  | 0.1 |  | H2O2+F(II) digestion + NaCl density separation | FTIR | FTIR | yes |  | 0.625 |  | 500 | 550 | 50 | 525 | 524.4044 |  |  | 2.7197 | 15 |  | 1e-06 | 92669.9111 |  | 3.7% | 141.12 |  | MP/m3 | 5.2214 | MP/m3 | 0.10443 | MP/m3/um | 66.8909 | MP/m3 | [7 empty] | Son18_B_2 | [24 empty] | Size distribution is from Figure 2 (we suspect units are counts, and not counts/m3 which would lead to a mean of 90816 MP/m3); the mean MP concentrations are from Table S1 and S2 ; the lat lon here is for the DR site; there is potential splitting this dataset into the 8 sites, and as a function fo water depth using data from Table S152
| TS | JES | ND | Song et al., | 2018 |  | https://doi.org/10.1021/acs.est.8b04032 | Observation | Pacific Ocean | Korea Sea | Cheonsu | Temperate | 36.48 | 126.42 |  | 0.2 | 0 | Ocean | Ocean surface | coastal | Rural |  | Son18_B_2 | Fibers | CS |  | pump | Custom stainless tray | 2016-07-01 | 2016-08-31 | 20 |  |  | 0.1 |  | H2O2+F(II) digestion + NaCl density separation | FTIR | FTIR | yes |  | 0.625 |  | 550 | 600 | 50 | 575 | 574.4563 |  |  | 2.7593 | 15 |  | 1e-06 | 101514.8014 |  | 3.4% | 141.12 |  | MP/m3 | 4.7981 | MP/m3 | 0.095962 | MP/m3/um | 61.6694 | MP/m3 | [7 empty] | Son18_B_2 | [24 empty] | Size distribution is from Figure 2 (we suspect units are counts, and not counts/m3 which would lead to a mean of 90816 MP/m3); the mean MP concentrations are from Table S1 and S2 ; the lat lon here is for the DR site; there is potential splitting this dataset into the 8 sites, and as a function fo water depth using data from Table S153
| TS | JES | ND | Song et al., | 2018 |  | https://doi.org/10.1021/acs.est.8b04032 | Observation | Pacific Ocean | Korea Sea | Cheonsu | Temperate | 36.48 | 126.42 |  | 0.2 | 0 | Ocean | Ocean surface | coastal | Rural |  | Son18_B_2 | Fibers | CS |  | pump | Custom stainless tray | 2016-07-01 | 2016-08-31 | 20 |  |  | 0.1 |  | H2O2+F(II) digestion + NaCl density separation | FTIR | FTIR | yes |  | 0.625 |  | 600 | 650 | 50 | 625 | 624.4998 |  |  | 2.7955 | 15 |  | 1e-06 | 110358.2241 |  | 3.5% | 141.12 |  | MP/m3 | 4.9392 | MP/m3 | 0.098784 | MP/m3/um | 56.8714 | MP/m3 | [7 empty] | Son18_B_2 | [24 empty] | Size distribution is from Figure 2 (we suspect units are counts, and not counts/m3 which would lead to a mean of 90816 MP/m3); the mean MP concentrations are from Table S1 and S2 ; the lat lon here is for the DR site; there is potential splitting this dataset into the 8 sites, and as a function fo water depth using data from Table S154
| TS | JES | ND | Song et al., | 2018 |  | https://doi.org/10.1021/acs.est.8b04032 | Observation | Pacific Ocean | Korea Sea | Cheonsu | Temperate | 36.48 | 126.42 |  | 0.2 | 0 | Ocean | Ocean surface | coastal | Rural |  | Son18_B_2 | Fibers | CS |  | pump | Custom stainless tray | 2016-07-01 | 2016-08-31 | 20 |  |  | 0.1 |  | H2O2+F(II) digestion + NaCl density separation | FTIR | FTIR | yes |  | 0.625 |  | 650 | 700 | 50 | 675 | 674.5369 |  |  | 2.829 | 15 |  | 1e-06 | 119200.5057 |  | 2.5% | 141.12 |  | MP/m3 | 3.528 | MP/m3 | 0.07056 | MP/m3/um | 51.9322 | MP/m3 | [7 empty] | Son18_B_2 | [24 empty] | Size distribution is from Figure 2 (we suspect units are counts, and not counts/m3 which would lead to a mean of 90816 MP/m3); the mean MP concentrations are from Table S1 and S2 ; the lat lon here is for the DR site; there is potential splitting this dataset into the 8 sites, and as a function fo water depth using data from Table S155
| TS | JES | ND | Song et al., | 2018 |  | https://doi.org/10.1021/acs.est.8b04032 | Observation | Pacific Ocean | Korea Sea | Cheonsu | Temperate | 36.48 | 126.42 |  | 0.2 | 0 | Ocean | Ocean surface | coastal | Rural |  | Son18_B_2 | Fibers | CS |  | pump | Custom stainless tray | 2016-07-01 | 2016-08-31 | 20 |  |  | 0.1 |  | H2O2+F(II) digestion + NaCl density separation | FTIR | FTIR | yes |  | 0.625 |  | 700 | 750 | 50 | 725 | 724.5688 |  |  | 2.8601 | 15 |  | 1e-06 | 128041.8827 |  | 1.8% | 141.12 |  | MP/m3 | 2.5402 | MP/m3 | 0.050803 | MP/m3/um | 48.4042 | MP/m3 | [7 empty] | Son18_B_2 | [24 empty] | Size distribution is from Figure 2 (we suspect units are counts, and not counts/m3 which would lead to a mean of 90816 MP/m3); the mean MP concentrations are from Table S1 and S2 ; the lat lon here is for the DR site; there is potential splitting this dataset into the 8 sites, and as a function fo water depth using data from Table S156
| TS | JES | ND | Song et al., | 2018 |  | https://doi.org/10.1021/acs.est.8b04032 | Observation | Pacific Ocean | Korea Sea | Cheonsu | Temperate | 36.48 | 126.42 |  | 0.2 | 0 | Ocean | Ocean surface | coastal | Rural |  | Son18_B_2 | Fibers | CS |  | pump | Custom stainless tray | 2016-07-01 | 2016-08-31 | 20 |  |  | 0.1 |  | H2O2+F(II) digestion + NaCl density separation | FTIR | FTIR | yes |  | 0.625 |  | 750 | 800 | 50 | 775 | 774.5967 |  |  | 2.8891 | 15 |  | 1e-06 | 136882.5303 |  | 2.9% | 141.12 |  | MP/m3 | 4.0925 | MP/m3 | 0.08185 | MP/m3/um | 45.864 | MP/m3 | [7 empty] | Son18_B_2 | [24 empty] | Size distribution is from Figure 2 (we suspect units are counts, and not counts/m3 which would lead to a mean of 90816 MP/m3); the mean MP concentrations are from Table S1 and S2 ; the lat lon here is for the DR site; there is potential splitting this dataset into the 8 sites, and as a function fo water depth using data from Table S157
| TS | JES | ND | Song et al., | 2018 |  | https://doi.org/10.1021/acs.est.8b04032 | Observation | Pacific Ocean | Korea Sea | Cheonsu | Temperate | 36.48 | 126.42 |  | 0.2 | 0 | Ocean | Ocean surface | coastal | Rural |  | Son18_B_2 | Fibers | CS |  | pump | Custom stainless tray | 2016-07-01 | 2016-08-31 | 20 |  |  | 0.1 |  | H2O2+F(II) digestion + NaCl density separation | FTIR | FTIR | yes |  | 0.625 |  | 800 | 850 | 50 | 825 | 824.6211 |  |  | 2.9163 | 15 |  | 1e-06 | 145722.5814 |  | 2.2% | 141.12 |  | MP/m3 | 3.1046 | MP/m3 | 0.062093 | MP/m3/um | 41.7715 | MP/m3 | [7 empty] | Son18_B_2 | [24 empty] | Size distribution is from Figure 2 (we suspect units are counts, and not counts/m3 which would lead to a mean of 90816 MP/m3); the mean MP concentrations are from Table S1 and S2 ; the lat lon here is for the DR site; there is potential splitting this dataset into the 8 sites, and as a function fo water depth using data from Table S158
| TS | JES | ND | Song et al., | 2018 |  | https://doi.org/10.1021/acs.est.8b04032 | Observation | Pacific Ocean | Korea Sea | Cheonsu | Temperate | 36.48 | 126.42 |  | 0.2 | 0 | Ocean | Ocean surface | coastal | Rural |  | Son18_B_2 | Fibers | CS |  | pump | Custom stainless tray | 2016-07-01 | 2016-08-31 | 20 |  |  | 0.1 |  | H2O2+F(II) digestion + NaCl density separation | FTIR | FTIR | yes |  | 0.625 |  | 850 | 900 | 50 | 875 | 874.6428 |  |  | 2.9418 | 15 |  | 1e-06 | 154562.1382 |  | 0.9% | 141.12 |  | MP/m3 | 1.2701 | MP/m3 | 0.025402 | MP/m3/um | 38.6669 | MP/m3 | [7 empty] | Son18_B_2 | [24 empty] | Size distribution is from Figure 2 (we suspect units are counts, and not counts/m3 which would lead to a mean of 90816 MP/m3); the mean MP concentrations are from Table S1 and S2 ; the lat lon here is for the DR site; there is potential splitting this dataset into the 8 sites, and as a function fo water depth using data from Table S159
| TS | JES | ND | Song et al., | 2018 |  | https://doi.org/10.1021/acs.est.8b04032 | Observation | Pacific Ocean | Korea Sea | Cheonsu | Temperate | 36.48 | 126.42 |  | 0.2 | 0 | Ocean | Ocean surface | coastal | Rural |  | Son18_B_2 | Fibers | CS |  | pump | Custom stainless tray | 2016-07-01 | 2016-08-31 | 20 |  |  | 0.1 |  | H2O2+F(II) digestion + NaCl density separation | FTIR | FTIR | yes |  | 0.625 |  | 900 | 950 | 50 | 925 | 924.6621 |  |  | 2.966 | 15 |  | 1e-06 | 163401.281 |  | 1.6% | 141.12 |  | MP/m3 | 2.2579 | MP/m3 | 0.045158 | MP/m3/um | 37.3968 | MP/m3 | [7 empty] | Son18_B_2 | [24 empty] | Size distribution is from Figure 2 (we suspect units are counts, and not counts/m3 which would lead to a mean of 90816 MP/m3); the mean MP concentrations are from Table S1 and S2 ; the lat lon here is for the DR site; there is potential splitting this dataset into the 8 sites, and as a function fo water depth using data from Table S160
| TS | JES | ND | Song et al., | 2018 |  | https://doi.org/10.1021/acs.est.8b04032 | Observation | Pacific Ocean | Korea Sea | Cheonsu | Temperate | 36.48 | 126.42 |  | 0.2 | 0 | Ocean | Ocean surface | coastal | Rural |  | Son18_B_2 | Fibers | CS |  | pump | Custom stainless tray | 2016-07-01 | 2016-08-31 | 20 |  |  | 0.1 |  | H2O2+F(II) digestion + NaCl density separation | FTIR | FTIR | yes |  | 0.625 |  | 950 | 1000 | 50 | 975 | 974.6794 |  |  | 2.9889 | 15 |  | 1e-06 | 172240.0735 |  | 1% | 141.12 |  | MP/m3 | 1.4112 | MP/m3 | 0.028224 | MP/m3/um | 35.1389 | MP/m3 | [7 empty] | Son18_B_2 | [24 empty] | Size distribution is from Figure 2 (we suspect units are counts, and not counts/m3 which would lead to a mean of 90816 MP/m3); the mean MP concentrations are from Table S1 and S2 ; the lat lon here is for the DR site; there is potential splitting this dataset into the 8 sites, and as a function fo water depth using data from Table S161
| TS | JES | ND | Song et al., | 2018 |  | https://doi.org/10.1021/acs.est.8b04032 | Observation | Pacific Ocean | Korea Sea | Cheonsu | Temperate | 36.48 | 126.42 |  | 0.2 | 0 | Ocean | Ocean surface | coastal | Rural |  | Son18_B_2 | Fibers | CS |  | pump | Custom stainless tray | 2016-07-01 | 2016-08-31 | 20 |  |  | 0.1 |  | H2O2+F(II) digestion + NaCl density separation | FTIR | FTIR | yes |  | 0.625 |  | 1000 | 2000 | 1000 | 1500 | 1414.2136 |  |  | 3.1505 | 15 |  | 1e-06 | 249912.1653 |  | 15% | 141.12 |  | MP/m3 | 21.168 | MP/m3 | 0.021168 | MP/m3/um | 33.7277 | MP/m3 | [7 empty] | Son18_B_2 | [24 empty] | Size distribution is from Figure 2 (we suspect units are counts, and not counts/m3 which would lead to a mean of 90816 MP/m3); the mean MP concentrations are from Table S1 and S2 ; the lat lon here is for the DR site; there is potential splitting this dataset into the 8 sites, and as a function fo water depth using data from Table S162
| TS | JES | ND | Song et al., | 2018 |  | https://doi.org/10.1021/acs.est.8b04032 | Observation | Pacific Ocean | Korea Sea | Cheonsu | Temperate | 36.48 | 126.42 |  | 0.2 | 0 | Ocean | Ocean surface | coastal | Rural |  | Son18_B_2 | Fibers | CS |  | pump | Custom stainless tray | 2016-07-01 | 2016-08-31 | 20 |  |  | 0.1 |  | H2O2+F(II) digestion + NaCl density separation | FTIR | FTIR | yes |  | 0.625 |  | 2000 | 5000 | 3000 | 3500 | 3162.2777 |  |  | 3.5 | 15 |  | 1e-06 | 558820.59 |  | 8.9% | 141.12 |  | MP/m3 | 12.5597 | MP/m3 | 0.0041866 | MP/m3/um | 12.5597 | MP/m3 | [7 empty] | Son18_B_2 | [24 empty] | Size distribution is from Figure 2 (we suspect units are counts, and not counts/m3 which would lead to a mean of 90816 MP/m3); the mean MP concentrations are from Table S1 and S2 ; the lat lon here is for the DR site; there is potential splitting this dataset into the 8 sites, and as a function fo water depth using data from Table S163
| TS | JES | ND | Song et al., | 2018 |  | https://doi.org/10.1021/acs.est.8b04032 | Observation | Pacific Ocean | Korea Sea | Hampyeong | Temperate | 35.13 | 126.26 |  | 0.2 | 0 | Ocean | Ocean surface | coastal | Rural |  | Son18_B_3 | Fibers | HP |  | pump | Custom stainless tray | 2016-07-01 | 2016-08-31 | 20 |  |  | 0.1 |  | H2O2+F(II) digestion + NaCl density separation | FTIR | FTIR | yes |  | 0.625 |  | 50 | 100 | 50 | 75 | 70.7107 |  |  | 1.8495 | 15 |  | 1e-06 | 12495.6083 |  | 1.5% | 278.64 |  | MP/m3 | 4.1796 | MP/m3 | 0.083592 | MP/m3/um | 279.1973 | MP/m3 | [7 empty] | Son18_B_3 | -0.57795 | 3.7198 | 0.032717 | 0.080705 | Lower LOD assigned to max% (note unequal bin size), and upper LOD assigned to 650um based on C-PSD tailing | 50 | 3500 | 3500 | 17.415 | 17701 | 1 | 5000 | 5207.0489 | 4313.817 | 6281.6069 | MP/m3 | -1.5779 | 3031.4709 | 0.00010603 | 26.9634 | 27.8905 | 26.0813 | 19.8806 | ug/m3 | Size distribution is from Figure 2 (we suspect units are counts, and not counts/m3 which would lead to a mean of 90816 MP/m3); the mean MP concentrations are from Table S1 and S2 ; the lat lon here is for the DR site; there is potential splitting this dataset into the 8 sites, and as a function fo water depth using data from Table S164
| TS | JES | ND | Song et al., | 2018 |  | https://doi.org/10.1021/acs.est.8b04032 | Observation | Pacific Ocean | Korea Sea | Hampyeong | Temperate | 35.13 | 126.26 |  | 0.2 | 0 | Ocean | Ocean surface | coastal | Rural |  | Son18_B_3 | Fibers | HP |  | pump | Custom stainless tray | 2016-07-01 | 2016-08-31 | 20 |  |  | 0.1 |  | H2O2+F(II) digestion + NaCl density separation | FTIR | FTIR | yes |  | 0.625 |  | 100 | 150 | 50 | 125 | 122.4745 |  |  | 2.088 | 15 |  | 1e-06 | 21643.0284 |  | 5.2% | 278.64 |  | MP/m3 | 14.4893 | MP/m3 | 0.28979 | MP/m3/um | 275.0177 | MP/m3 | [7 empty] | Son18_B_3 | [24 empty] | Size distribution is from Figure 2 (we suspect units are counts, and not counts/m3 which would lead to a mean of 90816 MP/m3); the mean MP concentrations are from Table S1 and S2 ; the lat lon here is for the DR site; there is potential splitting this dataset into the 8 sites, and as a function fo water depth using data from Table S165
| TS | JES | ND | Song et al., | 2018 |  | https://doi.org/10.1021/acs.est.8b04032 | Observation | Pacific Ocean | Korea Sea | Hampyeong | Temperate | 35.13 | 126.26 |  | 0.2 | 0 | Ocean | Ocean surface | coastal | Rural |  | Son18_B_3 | Fibers | HP |  | pump | Custom stainless tray | 2016-07-01 | 2016-08-31 | 20 |  |  | 0.1 |  | H2O2+F(II) digestion + NaCl density separation | FTIR | FTIR | yes |  | 0.625 |  | 150 | 200 | 50 | 175 | 173.2051 |  |  | 2.2386 | 15 |  | 1e-06 | 30607.8643 |  | 6.5% | 278.64 |  | MP/m3 | 18.1116 | MP/m3 | 0.36223 | MP/m3/um | 260.5284 | MP/m3 | [7 empty] | Son18_B_3 | [24 empty] | Size distribution is from Figure 2 (we suspect units are counts, and not counts/m3 which would lead to a mean of 90816 MP/m3); the mean MP concentrations are from Table S1 and S2 ; the lat lon here is for the DR site; there is potential splitting this dataset into the 8 sites, and as a function fo water depth using data from Table S166
| TS | JES | ND | Song et al., | 2018 |  | https://doi.org/10.1021/acs.est.8b04032 | Observation | Pacific Ocean | Korea Sea | Hampyeong | Temperate | 35.13 | 126.26 |  | 0.2 | 0 | Ocean | Ocean surface | coastal | Rural |  | Son18_B_3 | Fibers | HP |  | pump | Custom stainless tray | 2016-07-01 | 2016-08-31 | 20 |  |  | 0.1 |  | H2O2+F(II) digestion + NaCl density separation | FTIR | FTIR | yes |  | 0.625 |  | 200 | 250 | 50 | 225 | 223.6068 |  |  | 2.3495 | 15 |  | 1e-06 | 39514.5829 |  | 9% | 278.64 |  | MP/m3 | 25.0776 | MP/m3 | 0.50155 | MP/m3/um | 242.4168 | MP/m3 | 223.6068 | 0.50155 | 242.4168 | 2.3846 | 200 | 250 | 2.301 | Son18_B_3 | [24 empty] | Size distribution is from Figure 2 (we suspect units are counts, and not counts/m3 which would lead to a mean of 90816 MP/m3); the mean MP concentrations are from Table S1 and S2 ; the lat lon here is for the DR site; there is potential splitting this dataset into the 8 sites, and as a function fo water depth using data from Table S167
| TS | JES | ND | Song et al., | 2018 |  | https://doi.org/10.1021/acs.est.8b04032 | Observation | Pacific Ocean | Korea Sea | Hampyeong | Temperate | 35.13 | 126.26 |  | 0.2 | 0 | Ocean | Ocean surface | coastal | Rural |  | Son18_B_3 | Fibers | HP |  | pump | Custom stainless tray | 2016-07-01 | 2016-08-31 | 20 |  |  | 0.1 |  | H2O2+F(II) digestion + NaCl density separation | FTIR | FTIR | yes |  | 0.625 |  | 250 | 300 | 50 | 275 | 273.8613 |  |  | 2.4375 | 15 |  | 1e-06 | 48395.2827 |  | 7.6% | 278.64 |  | MP/m3 | 21.1766 | MP/m3 | 0.42353 | MP/m3/um | 217.3392 | MP/m3 | 273.8613 | 0.42353 | 217.3392 | 2.3371 | 250 | 300 | 2.3979 | Son18_B_3 | [24 empty] | Size distribution is from Figure 2 (we suspect units are counts, and not counts/m3 which would lead to a mean of 90816 MP/m3); the mean MP concentrations are from Table S1 and S2 ; the lat lon here is for the DR site; there is potential splitting this dataset into the 8 sites, and as a function fo water depth using data from Table S168
| TS | JES | ND | Song et al., | 2018 |  | https://doi.org/10.1021/acs.est.8b04032 | Observation | Pacific Ocean | Korea Sea | Hampyeong | Temperate | 35.13 | 126.26 |  | 0.2 | 0 | Ocean | Ocean surface | coastal | Rural |  | Son18_B_3 | Fibers | HP |  | pump | Custom stainless tray | 2016-07-01 | 2016-08-31 | 20 |  |  | 0.1 |  | H2O2+F(II) digestion + NaCl density separation | FTIR | FTIR | yes |  | 0.625 |  | 300 | 350 | 50 | 325 | 324.037 |  |  | 2.5106 | 15 |  | 1e-06 | 57262.0707 |  | 5.7% | 278.64 |  | MP/m3 | 15.8825 | MP/m3 | 0.31765 | MP/m3/um | 196.1626 | MP/m3 | 324.037 | 0.31765 | 196.1626 | 2.2926 | 300 | 350 | 2.4771 | Son18_B_3 | [24 empty] | Size distribution is from Figure 2 (we suspect units are counts, and not counts/m3 which would lead to a mean of 90816 MP/m3); the mean MP concentrations are from Table S1 and S2 ; the lat lon here is for the DR site; there is potential splitting this dataset into the 8 sites, and as a function fo water depth using data from Table S169
| TS | JES | ND | Song et al., | 2018 |  | https://doi.org/10.1021/acs.est.8b04032 | Observation | Pacific Ocean | Korea Sea | Hampyeong | Temperate | 35.13 | 126.26 |  | 0.2 | 0 | Ocean | Ocean surface | coastal | Rural |  | Son18_B_3 | Fibers | HP |  | pump | Custom stainless tray | 2016-07-01 | 2016-08-31 | 20 |  |  | 0.1 |  | H2O2+F(II) digestion + NaCl density separation | FTIR | FTIR | yes |  | 0.625 |  | 350 | 400 | 50 | 375 | 374.1657 |  |  | 2.5731 | 15 |  | 1e-06 | 66120.5439 |  | 6.9% | 278.64 |  | MP/m3 | 19.2262 | MP/m3 | 0.38452 | MP/m3/um | 180.2801 | MP/m3 | 374.1657 | 0.38452 | 180.2801 | 2.2559 | 350 | 400 | 2.5441 | Son18_B_3 | [24 empty] | Size distribution is from Figure 2 (we suspect units are counts, and not counts/m3 which would lead to a mean of 90816 MP/m3); the mean MP concentrations are from Table S1 and S2 ; the lat lon here is for the DR site; there is potential splitting this dataset into the 8 sites, and as a function fo water depth using data from Table S170
| TS | JES | ND | Song et al., | 2018 |  | https://doi.org/10.1021/acs.est.8b04032 | Observation | Pacific Ocean | Korea Sea | Hampyeong | Temperate | 35.13 | 126.26 |  | 0.2 | 0 | Ocean | Ocean surface | coastal | Rural |  | Son18_B_3 | Fibers | HP |  | pump | Custom stainless tray | 2016-07-01 | 2016-08-31 | 20 |  |  | 0.1 |  | H2O2+F(II) digestion + NaCl density separation | FTIR | FTIR | yes |  | 0.625 |  | 400 | 450 | 50 | 425 | 424.2641 |  |  | 2.6276 | 15 |  | 1e-06 | 74973.6496 |  | 6.5% | 278.64 |  | MP/m3 | 18.1116 | MP/m3 | 0.36223 | MP/m3/um | 161.0539 | MP/m3 | 424.2641 | 0.36223 | 161.0539 | 2.207 | 400 | 450 | 2.6021 | Son18_B_3 | [24 empty] | Size distribution is from Figure 2 (we suspect units are counts, and not counts/m3 which would lead to a mean of 90816 MP/m3); the mean MP concentrations are from Table S1 and S2 ; the lat lon here is for the DR site; there is potential splitting this dataset into the 8 sites, and as a function fo water depth using data from Table S171
| TS | JES | ND | Song et al., | 2018 |  | https://doi.org/10.1021/acs.est.8b04032 | Observation | Pacific Ocean | Korea Sea | Hampyeong | Temperate | 35.13 | 126.26 |  | 0.2 | 0 | Ocean | Ocean surface | coastal | Rural |  | Son18_B_3 | Fibers | HP |  | pump | Custom stainless tray | 2016-07-01 | 2016-08-31 | 20 |  |  | 0.1 |  | H2O2+F(II) digestion + NaCl density separation | FTIR | FTIR | yes |  | 0.625 |  | 450 | 500 | 50 | 475 | 474.3416 |  |  | 2.6761 | 15 |  | 1e-06 | 83823.0885 |  | 3.9% | 278.64 |  | MP/m3 | 10.867 | MP/m3 | 0.21734 | MP/m3/um | 142.9423 | MP/m3 | [7 empty] | Son18_B_3 | [24 empty] | Size distribution is from Figure 2 (we suspect units are counts, and not counts/m3 which would lead to a mean of 90816 MP/m3); the mean MP concentrations are from Table S1 and S2 ; the lat lon here is for the DR site; there is potential splitting this dataset into the 8 sites, and as a function fo water depth using data from Table S172
| TS | JES | ND | Song et al., | 2018 |  | https://doi.org/10.1021/acs.est.8b04032 | Observation | Pacific Ocean | Korea Sea | Hampyeong | Temperate | 35.13 | 126.26 |  | 0.2 | 0 | Ocean | Ocean surface | coastal | Rural |  | Son18_B_3 | Fibers | HP |  | pump | Custom stainless tray | 2016-07-01 | 2016-08-31 | 20 |  |  | 0.1 |  | H2O2+F(II) digestion + NaCl density separation | FTIR | FTIR | yes |  | 0.625 |  | 500 | 550 | 50 | 525 | 524.4044 |  |  | 2.7197 | 15 |  | 1e-06 | 92669.9111 |  | 3.7% | 278.64 |  | MP/m3 | 10.3097 | MP/m3 | 0.20619 | MP/m3/um | 132.0754 | MP/m3 | [7 empty] | Son18_B_3 | [24 empty] | Size distribution is from Figure 2 (we suspect units are counts, and not counts/m3 which would lead to a mean of 90816 MP/m3); the mean MP concentrations are from Table S1 and S2 ; the lat lon here is for the DR site; there is potential splitting this dataset into the 8 sites, and as a function fo water depth using data from Table S173
| TS | JES | ND | Song et al., | 2018 |  | https://doi.org/10.1021/acs.est.8b04032 | Observation | Pacific Ocean | Korea Sea | Hampyeong | Temperate | 35.13 | 126.26 |  | 0.2 | 0 | Ocean | Ocean surface | coastal | Rural |  | Son18_B_3 | Fibers | HP |  | pump | Custom stainless tray | 2016-07-01 | 2016-08-31 | 20 |  |  | 0.1 |  | H2O2+F(II) digestion + NaCl density separation | FTIR | FTIR | yes |  | 0.625 |  | 550 | 600 | 50 | 575 | 574.4563 |  |  | 2.7593 | 15 |  | 1e-06 | 101514.8014 |  | 3.4% | 278.64 |  | MP/m3 | 9.4738 | MP/m3 | 0.18948 | MP/m3/um | 121.7657 | MP/m3 | [7 empty] | Son18_B_3 | [24 empty] | Size distribution is from Figure 2 (we suspect units are counts, and not counts/m3 which would lead to a mean of 90816 MP/m3); the mean MP concentrations are from Table S1 and S2 ; the lat lon here is for the DR site; there is potential splitting this dataset into the 8 sites, and as a function fo water depth using data from Table S174
| TS | JES | ND | Song et al., | 2018 |  | https://doi.org/10.1021/acs.est.8b04032 | Observation | Pacific Ocean | Korea Sea | Hampyeong | Temperate | 35.13 | 126.26 |  | 0.2 | 0 | Ocean | Ocean surface | coastal | Rural |  | Son18_B_3 | Fibers | HP |  | pump | Custom stainless tray | 2016-07-01 | 2016-08-31 | 20 |  |  | 0.1 |  | H2O2+F(II) digestion + NaCl density separation | FTIR | FTIR | yes |  | 0.625 |  | 600 | 650 | 50 | 625 | 624.4998 |  |  | 2.7955 | 15 |  | 1e-06 | 110358.2241 |  | 3.5% | 278.64 |  | MP/m3 | 9.7524 | MP/m3 | 0.19505 | MP/m3/um | 112.2919 | MP/m3 | [7 empty] | Son18_B_3 | [24 empty] | Size distribution is from Figure 2 (we suspect units are counts, and not counts/m3 which would lead to a mean of 90816 MP/m3); the mean MP concentrations are from Table S1 and S2 ; the lat lon here is for the DR site; there is potential splitting this dataset into the 8 sites, and as a function fo water depth using data from Table S175
| TS | JES | ND | Song et al., | 2018 |  | https://doi.org/10.1021/acs.est.8b04032 | Observation | Pacific Ocean | Korea Sea | Hampyeong | Temperate | 35.13 | 126.26 |  | 0.2 | 0 | Ocean | Ocean surface | coastal | Rural |  | Son18_B_3 | Fibers | HP |  | pump | Custom stainless tray | 2016-07-01 | 2016-08-31 | 20 |  |  | 0.1 |  | H2O2+F(II) digestion + NaCl density separation | FTIR | FTIR | yes |  | 0.625 |  | 650 | 700 | 50 | 675 | 674.5369 |  |  | 2.829 | 15 |  | 1e-06 | 119200.5057 |  | 2.5% | 278.64 |  | MP/m3 | 6.966 | MP/m3 | 0.13932 | MP/m3/um | 102.5395 | MP/m3 | [7 empty] | Son18_B_3 | [24 empty] | Size distribution is from Figure 2 (we suspect units are counts, and not counts/m3 which would lead to a mean of 90816 MP/m3); the mean MP concentrations are from Table S1 and S2 ; the lat lon here is for the DR site; there is potential splitting this dataset into the 8 sites, and as a function fo water depth using data from Table S176
| TS | JES | ND | Song et al., | 2018 |  | https://doi.org/10.1021/acs.est.8b04032 | Observation | Pacific Ocean | Korea Sea | Hampyeong | Temperate | 35.13 | 126.26 |  | 0.2 | 0 | Ocean | Ocean surface | coastal | Rural |  | Son18_B_3 | Fibers | HP |  | pump | Custom stainless tray | 2016-07-01 | 2016-08-31 | 20 |  |  | 0.1 |  | H2O2+F(II) digestion + NaCl density separation | FTIR | FTIR | yes |  | 0.625 |  | 700 | 750 | 50 | 725 | 724.5688 |  |  | 2.8601 | 15 |  | 1e-06 | 128041.8827 |  | 1.8% | 278.64 |  | MP/m3 | 5.0155 | MP/m3 | 0.10031 | MP/m3/um | 95.5735 | MP/m3 | [7 empty] | Son18_B_3 | [24 empty] | Size distribution is from Figure 2 (we suspect units are counts, and not counts/m3 which would lead to a mean of 90816 MP/m3); the mean MP concentrations are from Table S1 and S2 ; the lat lon here is for the DR site; there is potential splitting this dataset into the 8 sites, and as a function fo water depth using data from Table S177
| TS | JES | ND | Song et al., | 2018 |  | https://doi.org/10.1021/acs.est.8b04032 | Observation | Pacific Ocean | Korea Sea | Hampyeong | Temperate | 35.13 | 126.26 |  | 0.2 | 0 | Ocean | Ocean surface | coastal | Rural |  | Son18_B_3 | Fibers | HP |  | pump | Custom stainless tray | 2016-07-01 | 2016-08-31 | 20 |  |  | 0.1 |  | H2O2+F(II) digestion + NaCl density separation | FTIR | FTIR | yes |  | 0.625 |  | 750 | 800 | 50 | 775 | 774.5967 |  |  | 2.8891 | 15 |  | 1e-06 | 136882.5303 |  | 2.9% | 278.64 |  | MP/m3 | 8.0806 | MP/m3 | 0.16161 | MP/m3/um | 90.558 | MP/m3 | [7 empty] | Son18_B_3 | [24 empty] | Size distribution is from Figure 2 (we suspect units are counts, and not counts/m3 which would lead to a mean of 90816 MP/m3); the mean MP concentrations are from Table S1 and S2 ; the lat lon here is for the DR site; there is potential splitting this dataset into the 8 sites, and as a function fo water depth using data from Table S178
| TS | JES | ND | Song et al., | 2018 |  | https://doi.org/10.1021/acs.est.8b04032 | Observation | Pacific Ocean | Korea Sea | Hampyeong | Temperate | 35.13 | 126.26 |  | 0.2 | 0 | Ocean | Ocean surface | coastal | Rural |  | Son18_B_3 | Fibers | HP |  | pump | Custom stainless tray | 2016-07-01 | 2016-08-31 | 20 |  |  | 0.1 |  | H2O2+F(II) digestion + NaCl density separation | FTIR | FTIR | yes |  | 0.625 |  | 800 | 850 | 50 | 825 | 824.6211 |  |  | 2.9163 | 15 |  | 1e-06 | 145722.5814 |  | 2.2% | 278.64 |  | MP/m3 | 6.1301 | MP/m3 | 0.1226 | MP/m3/um | 82.4774 | MP/m3 | [7 empty] | Son18_B_3 | [24 empty] | Size distribution is from Figure 2 (we suspect units are counts, and not counts/m3 which would lead to a mean of 90816 MP/m3); the mean MP concentrations are from Table S1 and S2 ; the lat lon here is for the DR site; there is potential splitting this dataset into the 8 sites, and as a function fo water depth using data from Table S179
| TS | JES | ND | Song et al., | 2018 |  | https://doi.org/10.1021/acs.est.8b04032 | Observation | Pacific Ocean | Korea Sea | Hampyeong | Temperate | 35.13 | 126.26 |  | 0.2 | 0 | Ocean | Ocean surface | coastal | Rural |  | Son18_B_3 | Fibers | HP |  | pump | Custom stainless tray | 2016-07-01 | 2016-08-31 | 20 |  |  | 0.1 |  | H2O2+F(II) digestion + NaCl density separation | FTIR | FTIR | yes |  | 0.625 |  | 850 | 900 | 50 | 875 | 874.6428 |  |  | 2.9418 | 15 |  | 1e-06 | 154562.1382 |  | 0.9% | 278.64 |  | MP/m3 | 2.5078 | MP/m3 | 0.050155 | MP/m3/um | 76.3474 | MP/m3 | [7 empty] | Son18_B_3 | [24 empty] | Size distribution is from Figure 2 (we suspect units are counts, and not counts/m3 which would lead to a mean of 90816 MP/m3); the mean MP concentrations are from Table S1 and S2 ; the lat lon here is for the DR site; there is potential splitting this dataset into the 8 sites, and as a function fo water depth using data from Table S180
| TS | JES | ND | Song et al., | 2018 |  | https://doi.org/10.1021/acs.est.8b04032 | Observation | Pacific Ocean | Korea Sea | Hampyeong | Temperate | 35.13 | 126.26 |  | 0.2 | 0 | Ocean | Ocean surface | coastal | Rural |  | Son18_B_3 | Fibers | HP |  | pump | Custom stainless tray | 2016-07-01 | 2016-08-31 | 20 |  |  | 0.1 |  | H2O2+F(II) digestion + NaCl density separation | FTIR | FTIR | yes |  | 0.625 |  | 900 | 950 | 50 | 925 | 924.6621 |  |  | 2.966 | 15 |  | 1e-06 | 163401.281 |  | 1.6% | 278.64 |  | MP/m3 | 4.4582 | MP/m3 | 0.089165 | MP/m3/um | 73.8396 | MP/m3 | [7 empty] | Son18_B_3 | [24 empty] | Size distribution is from Figure 2 (we suspect units are counts, and not counts/m3 which would lead to a mean of 90816 MP/m3); the mean MP concentrations are from Table S1 and S2 ; the lat lon here is for the DR site; there is potential splitting this dataset into the 8 sites, and as a function fo water depth using data from Table S181
| TS | JES | ND | Song et al., | 2018 |  | https://doi.org/10.1021/acs.est.8b04032 | Observation | Pacific Ocean | Korea Sea | Hampyeong | Temperate | 35.13 | 126.26 |  | 0.2 | 0 | Ocean | Ocean surface | coastal | Rural |  | Son18_B_3 | Fibers | HP |  | pump | Custom stainless tray | 2016-07-01 | 2016-08-31 | 20 |  |  | 0.1 |  | H2O2+F(II) digestion + NaCl density separation | FTIR | FTIR | yes |  | 0.625 |  | 950 | 1000 | 50 | 975 | 974.6794 |  |  | 2.9889 | 15 |  | 1e-06 | 172240.0735 |  | 1% | 278.64 |  | MP/m3 | 2.7864 | MP/m3 | 0.055728 | MP/m3/um | 69.3814 | MP/m3 | [7 empty] | Son18_B_3 | [24 empty] | Size distribution is from Figure 2 (we suspect units are counts, and not counts/m3 which would lead to a mean of 90816 MP/m3); the mean MP concentrations are from Table S1 and S2 ; the lat lon here is for the DR site; there is potential splitting this dataset into the 8 sites, and as a function fo water depth using data from Table S182
| TS | JES | ND | Song et al., | 2018 |  | https://doi.org/10.1021/acs.est.8b04032 | Observation | Pacific Ocean | Korea Sea | Hampyeong | Temperate | 35.13 | 126.26 |  | 0.2 | 0 | Ocean | Ocean surface | coastal | Rural |  | Son18_B_3 | Fibers | HP |  | pump | Custom stainless tray | 2016-07-01 | 2016-08-31 | 20 |  |  | 0.1 |  | H2O2+F(II) digestion + NaCl density separation | FTIR | FTIR | yes |  | 0.625 |  | 1000 | 2000 | 1000 | 1500 | 1414.2136 |  |  | 3.1505 | 15 |  | 1e-06 | 249912.1653 |  | 15% | 278.64 |  | MP/m3 | 41.796 | MP/m3 | 0.041796 | MP/m3/um | 66.595 | MP/m3 | [7 empty] | Son18_B_3 | [24 empty] | Size distribution is from Figure 2 (we suspect units are counts, and not counts/m3 which would lead to a mean of 90816 MP/m3); the mean MP concentrations are from Table S1 and S2 ; the lat lon here is for the DR site; there is potential splitting this dataset into the 8 sites, and as a function fo water depth using data from Table S183
| TS | JES | ND | Song et al., | 2018 |  | https://doi.org/10.1021/acs.est.8b04032 | Observation | Pacific Ocean | Korea Sea | Hampyeong | Temperate | 35.13 | 126.26 |  | 0.2 | 0 | Ocean | Ocean surface | coastal | Rural |  | Son18_B_3 | Fibers | HP |  | pump | Custom stainless tray | 2016-07-01 | 2016-08-31 | 20 |  |  | 0.1 |  | H2O2+F(II) digestion + NaCl density separation | FTIR | FTIR | yes |  | 0.625 |  | 2000 | 5000 | 3000 | 3500 | 3162.2777 |  |  | 3.5 | 15 |  | 1e-06 | 558820.59 |  | 8.9% | 278.64 |  | MP/m3 | 24.799 | MP/m3 | 0.0082663 | MP/m3/um | 24.799 | MP/m3 | [7 empty] | Son18_B_3 | [24 empty] | Size distribution is from Figure 2 (we suspect units are counts, and not counts/m3 which would lead to a mean of 90816 MP/m3); the mean MP concentrations are from Table S1 and S2 ; the lat lon here is for the DR site; there is potential splitting this dataset into the 8 sites, and as a function fo water depth using data from Table S184
| TS | JES | ND | Song et al., | 2018 |  | https://doi.org/10.1021/acs.est.8b04032 | Observation | Pacific Ocean | Korea Sea | Deungnyang | Temperate | 34.58 | 127.14 |  | 0.2 | 0 | Ocean | Ocean surface | coastal | Rural |  | Son18_B_4 | Fibers | DR |  | pump | Custom stainless tray | 2016-07-01 | 2016-08-31 | 20 |  |  | 0.1 |  | H2O2+F(II) digestion + NaCl density separation | FTIR | FTIR | yes |  | 0.625 |  | 50 | 100 | 50 | 75 | 70.7107 |  |  | 1.8495 | 15 |  | 1e-06 | 12495.6083 |  | 1.5% | 206.28 |  | MP/m3 | 3.0942 | MP/m3 | 0.061884 | MP/m3/um | 206.6926 | MP/m3 | [7 empty] | Son18_B_4 | -0.57795 | 3.5892 | 0.032717 | 0.080705 | Lower LOD assigned to max% (note unequal bin size), and upper LOD assigned to 650um based on C-PSD tailing | 50 | 3500 | 3500 | 12.8925 | 17701 | 1 | 5000 | 3854.8308 | 3193.5622 | 4650.3369 | MP/m3 | -1.5779 | 2244.2284 | 0.00010603 | 19.9613 | 20.6476 | 19.3083 | 14.7178 | ug/m3 | Size distribution is from Figure 2 (we suspect units are counts, and not counts/m3 which would lead to a mean of 90816 MP/m3); the mean MP concentrations are from Table S1 and S2 ; the lat lon here is for the DR site; there is potential splitting this dataset into the 8 sites, and as a function fo water depth using data from Table S185
| TS | JES | ND | Song et al., | 2018 |  | https://doi.org/10.1021/acs.est.8b04032 | Observation | Pacific Ocean | Korea Sea | Deungnyang | Temperate | 34.58 | 127.14 |  | 0.2 | 0 | Ocean | Ocean surface | coastal | Rural |  | Son18_B_4 | Fibers | DR |  | pump | Custom stainless tray | 2016-07-01 | 2016-08-31 | 20 |  |  | 0.1 |  | H2O2+F(II) digestion + NaCl density separation | FTIR | FTIR | yes |  | 0.625 |  | 100 | 150 | 50 | 125 | 122.4745 |  |  | 2.088 | 15 |  | 1e-06 | 21643.0284 |  | 5.2% | 206.28 |  | MP/m3 | 10.7266 | MP/m3 | 0.21453 | MP/m3/um | 203.5984 | MP/m3 | [7 empty] | Son18_B_4 | [24 empty] | Size distribution is from Figure 2 (we suspect units are counts, and not counts/m3 which would lead to a mean of 90816 MP/m3); the mean MP concentrations are from Table S1 and S2 ; the lat lon here is for the DR site; there is potential splitting this dataset into the 8 sites, and as a function fo water depth using data from Table S186
| TS | JES | ND | Song et al., | 2018 |  | https://doi.org/10.1021/acs.est.8b04032 | Observation | Pacific Ocean | Korea Sea | Deungnyang | Temperate | 34.58 | 127.14 |  | 0.2 | 0 | Ocean | Ocean surface | coastal | Rural |  | Son18_B_4 | Fibers | DR |  | pump | Custom stainless tray | 2016-07-01 | 2016-08-31 | 20 |  |  | 0.1 |  | H2O2+F(II) digestion + NaCl density separation | FTIR | FTIR | yes |  | 0.625 |  | 150 | 200 | 50 | 175 | 173.2051 |  |  | 2.2386 | 15 |  | 1e-06 | 30607.8643 |  | 6.5% | 206.28 |  | MP/m3 | 13.4082 | MP/m3 | 0.26816 | MP/m3/um | 192.8718 | MP/m3 | [7 empty] | Son18_B_4 | [24 empty] | Size distribution is from Figure 2 (we suspect units are counts, and not counts/m3 which would lead to a mean of 90816 MP/m3); the mean MP concentrations are from Table S1 and S2 ; the lat lon here is for the DR site; there is potential splitting this dataset into the 8 sites, and as a function fo water depth using data from Table S187
| TS | JES | ND | Song et al., | 2018 |  | https://doi.org/10.1021/acs.est.8b04032 | Observation | Pacific Ocean | Korea Sea | Deungnyang | Temperate | 34.58 | 127.14 |  | 0.2 | 0 | Ocean | Ocean surface | coastal | Rural |  | Son18_B_4 | Fibers | DR |  | pump | Custom stainless tray | 2016-07-01 | 2016-08-31 | 20 |  |  | 0.1 |  | H2O2+F(II) digestion + NaCl density separation | FTIR | FTIR | yes |  | 0.625 |  | 200 | 250 | 50 | 225 | 223.6068 |  |  | 2.3495 | 15 |  | 1e-06 | 39514.5829 |  | 9% | 206.28 |  | MP/m3 | 18.5652 | MP/m3 | 0.3713 | MP/m3/um | 179.4636 | MP/m3 | 223.6068 | 0.3713 | 179.4636 | 2.254 | 200 | 250 | 2.301 | Son18_B_4 | [24 empty] | Size distribution is from Figure 2 (we suspect units are counts, and not counts/m3 which would lead to a mean of 90816 MP/m3); the mean MP concentrations are from Table S1 and S2 ; the lat lon here is for the DR site; there is potential splitting this dataset into the 8 sites, and as a function fo water depth using data from Table S188
| TS | JES | ND | Song et al., | 2018 |  | https://doi.org/10.1021/acs.est.8b04032 | Observation | Pacific Ocean | Korea Sea | Deungnyang | Temperate | 34.58 | 127.14 |  | 0.2 | 0 | Ocean | Ocean surface | coastal | Rural |  | Son18_B_4 | Fibers | DR |  | pump | Custom stainless tray | 2016-07-01 | 2016-08-31 | 20 |  |  | 0.1 |  | H2O2+F(II) digestion + NaCl density separation | FTIR | FTIR | yes |  | 0.625 |  | 250 | 300 | 50 | 275 | 273.8613 |  |  | 2.4375 | 15 |  | 1e-06 | 48395.2827 |  | 7.6% | 206.28 |  | MP/m3 | 15.6773 | MP/m3 | 0.31355 | MP/m3/um | 160.8984 | MP/m3 | 273.8613 | 0.31355 | 160.8984 | 2.2066 | 250 | 300 | 2.3979 | Son18_B_4 | [24 empty] | Size distribution is from Figure 2 (we suspect units are counts, and not counts/m3 which would lead to a mean of 90816 MP/m3); the mean MP concentrations are from Table S1 and S2 ; the lat lon here is for the DR site; there is potential splitting this dataset into the 8 sites, and as a function fo water depth using data from Table S189
| TS | JES | ND | Song et al., | 2018 |  | https://doi.org/10.1021/acs.est.8b04032 | Observation | Pacific Ocean | Korea Sea | Deungnyang | Temperate | 34.58 | 127.14 |  | 0.2 | 0 | Ocean | Ocean surface | coastal | Rural |  | Son18_B_4 | Fibers | DR |  | pump | Custom stainless tray | 2016-07-01 | 2016-08-31 | 20 |  |  | 0.1 |  | H2O2+F(II) digestion + NaCl density separation | FTIR | FTIR | yes |  | 0.625 |  | 300 | 350 | 50 | 325 | 324.037 |  |  | 2.5106 | 15 |  | 1e-06 | 57262.0707 |  | 5.7% | 206.28 |  | MP/m3 | 11.758 | MP/m3 | 0.23516 | MP/m3/um | 145.2211 | MP/m3 | 324.037 | 0.23516 | 145.2211 | 2.162 | 300 | 350 | 2.4771 | Son18_B_4 | [24 empty] | Size distribution is from Figure 2 (we suspect units are counts, and not counts/m3 which would lead to a mean of 90816 MP/m3); the mean MP concentrations are from Table S1 and S2 ; the lat lon here is for the DR site; there is potential splitting this dataset into the 8 sites, and as a function fo water depth using data from Table S190
| TS | JES | ND | Song et al., | 2018 |  | https://doi.org/10.1021/acs.est.8b04032 | Observation | Pacific Ocean | Korea Sea | Deungnyang | Temperate | 34.58 | 127.14 |  | 0.2 | 0 | Ocean | Ocean surface | coastal | Rural |  | Son18_B_4 | Fibers | DR |  | pump | Custom stainless tray | 2016-07-01 | 2016-08-31 | 20 |  |  | 0.1 |  | H2O2+F(II) digestion + NaCl density separation | FTIR | FTIR | yes |  | 0.625 |  | 350 | 400 | 50 | 375 | 374.1657 |  |  | 2.5731 | 15 |  | 1e-06 | 66120.5439 |  | 6.9% | 206.28 |  | MP/m3 | 14.2333 | MP/m3 | 0.28467 | MP/m3/um | 133.4632 | MP/m3 | 374.1657 | 0.28467 | 133.4632 | 2.1254 | 350 | 400 | 2.5441 | Son18_B_4 | [24 empty] | Size distribution is from Figure 2 (we suspect units are counts, and not counts/m3 which would lead to a mean of 90816 MP/m3); the mean MP concentrations are from Table S1 and S2 ; the lat lon here is for the DR site; there is potential splitting this dataset into the 8 sites, and as a function fo water depth using data from Table S191
| TS | JES | ND | Song et al., | 2018 |  | https://doi.org/10.1021/acs.est.8b04032 | Observation | Pacific Ocean | Korea Sea | Deungnyang | Temperate | 34.58 | 127.14 |  | 0.2 | 0 | Ocean | Ocean surface | coastal | Rural |  | Son18_B_4 | Fibers | DR |  | pump | Custom stainless tray | 2016-07-01 | 2016-08-31 | 20 |  |  | 0.1 |  | H2O2+F(II) digestion + NaCl density separation | FTIR | FTIR | yes |  | 0.625 |  | 400 | 450 | 50 | 425 | 424.2641 |  |  | 2.6276 | 15 |  | 1e-06 | 74973.6496 |  | 6.5% | 206.28 |  | MP/m3 | 13.4082 | MP/m3 | 0.26816 | MP/m3/um | 119.2298 | MP/m3 | 424.2641 | 0.26816 | 119.2298 | 2.0764 | 400 | 450 | 2.6021 | Son18_B_4 | [24 empty] | Size distribution is from Figure 2 (we suspect units are counts, and not counts/m3 which would lead to a mean of 90816 MP/m3); the mean MP concentrations are from Table S1 and S2 ; the lat lon here is for the DR site; there is potential splitting this dataset into the 8 sites, and as a function fo water depth using data from Table S192
| TS | JES | ND | Song et al., | 2018 |  | https://doi.org/10.1021/acs.est.8b04032 | Observation | Pacific Ocean | Korea Sea | Deungnyang | Temperate | 34.58 | 127.14 |  | 0.2 | 0 | Ocean | Ocean surface | coastal | Rural |  | Son18_B_4 | Fibers | DR |  | pump | Custom stainless tray | 2016-07-01 | 2016-08-31 | 20 |  |  | 0.1 |  | H2O2+F(II) digestion + NaCl density separation | FTIR | FTIR | yes |  | 0.625 |  | 450 | 500 | 50 | 475 | 474.3416 |  |  | 2.6761 | 15 |  | 1e-06 | 83823.0885 |  | 3.9% | 206.28 |  | MP/m3 | 8.0449 | MP/m3 | 0.1609 | MP/m3/um | 105.8216 | MP/m3 | [7 empty] | Son18_B_4 | [24 empty] | Size distribution is from Figure 2 (we suspect units are counts, and not counts/m3 which would lead to a mean of 90816 MP/m3); the mean MP concentrations are from Table S1 and S2 ; the lat lon here is for the DR site; there is potential splitting this dataset into the 8 sites, and as a function fo water depth using data from Table S193
| TS | JES | ND | Song et al., | 2018 |  | https://doi.org/10.1021/acs.est.8b04032 | Observation | Pacific Ocean | Korea Sea | Deungnyang | Temperate | 34.58 | 127.14 |  | 0.2 | 0 | Ocean | Ocean surface | coastal | Rural |  | Son18_B_4 | Fibers | DR |  | pump | Custom stainless tray | 2016-07-01 | 2016-08-31 | 20 |  |  | 0.1 |  | H2O2+F(II) digestion + NaCl density separation | FTIR | FTIR | yes |  | 0.625 |  | 500 | 550 | 50 | 525 | 524.4044 |  |  | 2.7197 | 15 |  | 1e-06 | 92669.9111 |  | 3.7% | 206.28 |  | MP/m3 | 7.6324 | MP/m3 | 0.15265 | MP/m3/um | 97.7767 | MP/m3 | [7 empty] | Son18_B_4 | [24 empty] | Size distribution is from Figure 2 (we suspect units are counts, and not counts/m3 which would lead to a mean of 90816 MP/m3); the mean MP concentrations are from Table S1 and S2 ; the lat lon here is for the DR site; there is potential splitting this dataset into the 8 sites, and as a function fo water depth using data from Table S194
| TS | JES | ND | Song et al., | 2018 |  | https://doi.org/10.1021/acs.est.8b04032 | Observation | Pacific Ocean | Korea Sea | Deungnyang | Temperate | 34.58 | 127.14 |  | 0.2 | 0 | Ocean | Ocean surface | coastal | Rural |  | Son18_B_4 | Fibers | DR |  | pump | Custom stainless tray | 2016-07-01 | 2016-08-31 | 20 |  |  | 0.1 |  | H2O2+F(II) digestion + NaCl density separation | FTIR | FTIR | yes |  | 0.625 |  | 550 | 600 | 50 | 575 | 574.4563 |  |  | 2.7593 | 15 |  | 1e-06 | 101514.8014 |  | 3.4% | 206.28 |  | MP/m3 | 7.0135 | MP/m3 | 0.14027 | MP/m3/um | 90.1444 | MP/m3 | [7 empty] | Son18_B_4 | [24 empty] | Size distribution is from Figure 2 (we suspect units are counts, and not counts/m3 which would lead to a mean of 90816 MP/m3); the mean MP concentrations are from Table S1 and S2 ; the lat lon here is for the DR site; there is potential splitting this dataset into the 8 sites, and as a function fo water depth using data from Table S195
| TS | JES | ND | Song et al., | 2018 |  | https://doi.org/10.1021/acs.est.8b04032 | Observation | Pacific Ocean | Korea Sea | Deungnyang | Temperate | 34.58 | 127.14 |  | 0.2 | 0 | Ocean | Ocean surface | coastal | Rural |  | Son18_B_4 | Fibers | DR |  | pump | Custom stainless tray | 2016-07-01 | 2016-08-31 | 20 |  |  | 0.1 |  | H2O2+F(II) digestion + NaCl density separation | FTIR | FTIR | yes |  | 0.625 |  | 600 | 650 | 50 | 625 | 624.4998 |  |  | 2.7955 | 15 |  | 1e-06 | 110358.2241 |  | 3.5% | 206.28 |  | MP/m3 | 7.2198 | MP/m3 | 0.1444 | MP/m3/um | 83.1308 | MP/m3 | [7 empty] | Son18_B_4 | [24 empty] | Size distribution is from Figure 2 (we suspect units are counts, and not counts/m3 which would lead to a mean of 90816 MP/m3); the mean MP concentrations are from Table S1 and S2 ; the lat lon here is for the DR site; there is potential splitting this dataset into the 8 sites, and as a function fo water depth using data from Table S196
| TS | JES | ND | Song et al., | 2018 |  | https://doi.org/10.1021/acs.est.8b04032 | Observation | Pacific Ocean | Korea Sea | Deungnyang | Temperate | 34.58 | 127.14 |  | 0.2 | 0 | Ocean | Ocean surface | coastal | Rural |  | Son18_B_4 | Fibers | DR |  | pump | Custom stainless tray | 2016-07-01 | 2016-08-31 | 20 |  |  | 0.1 |  | H2O2+F(II) digestion + NaCl density separation | FTIR | FTIR | yes |  | 0.625 |  | 650 | 700 | 50 | 675 | 674.5369 |  |  | 2.829 | 15 |  | 1e-06 | 119200.5057 |  | 2.5% | 206.28 |  | MP/m3 | 5.157 | MP/m3 | 0.10314 | MP/m3/um | 75.911 | MP/m3 | [7 empty] | Son18_B_4 | [24 empty] | Size distribution is from Figure 2 (we suspect units are counts, and not counts/m3 which would lead to a mean of 90816 MP/m3); the mean MP concentrations are from Table S1 and S2 ; the lat lon here is for the DR site; there is potential splitting this dataset into the 8 sites, and as a function fo water depth using data from Table S197
| TS | JES | ND | Song et al., | 2018 |  | https://doi.org/10.1021/acs.est.8b04032 | Observation | Pacific Ocean | Korea Sea | Deungnyang | Temperate | 34.58 | 127.14 |  | 0.2 | 0 | Ocean | Ocean surface | coastal | Rural |  | Son18_B_4 | Fibers | DR |  | pump | Custom stainless tray | 2016-07-01 | 2016-08-31 | 20 |  |  | 0.1 |  | H2O2+F(II) digestion + NaCl density separation | FTIR | FTIR | yes |  | 0.625 |  | 700 | 750 | 50 | 725 | 724.5688 |  |  | 2.8601 | 15 |  | 1e-06 | 128041.8827 |  | 1.8% | 206.28 |  | MP/m3 | 3.713 | MP/m3 | 0.074261 | MP/m3/um | 70.754 | MP/m3 | [7 empty] | Son18_B_4 | [24 empty] | Size distribution is from Figure 2 (we suspect units are counts, and not counts/m3 which would lead to a mean of 90816 MP/m3); the mean MP concentrations are from Table S1 and S2 ; the lat lon here is for the DR site; there is potential splitting this dataset into the 8 sites, and as a function fo water depth using data from Table S198
| TS | JES | ND | Song et al., | 2018 |  | https://doi.org/10.1021/acs.est.8b04032 | Observation | Pacific Ocean | Korea Sea | Deungnyang | Temperate | 34.58 | 127.14 |  | 0.2 | 0 | Ocean | Ocean surface | coastal | Rural |  | Son18_B_4 | Fibers | DR |  | pump | Custom stainless tray | 2016-07-01 | 2016-08-31 | 20 |  |  | 0.1 |  | H2O2+F(II) digestion + NaCl density separation | FTIR | FTIR | yes |  | 0.625 |  | 750 | 800 | 50 | 775 | 774.5967 |  |  | 2.8891 | 15 |  | 1e-06 | 136882.5303 |  | 2.9% | 206.28 |  | MP/m3 | 5.9821 | MP/m3 | 0.11964 | MP/m3/um | 67.041 | MP/m3 | [7 empty] | Son18_B_4 | [24 empty] | Size distribution is from Figure 2 (we suspect units are counts, and not counts/m3 which would lead to a mean of 90816 MP/m3); the mean MP concentrations are from Table S1 and S2 ; the lat lon here is for the DR site; there is potential splitting this dataset into the 8 sites, and as a function fo water depth using data from Table S199
| TS | JES | ND | Song et al., | 2018 |  | https://doi.org/10.1021/acs.est.8b04032 | Observation | Pacific Ocean | Korea Sea | Deungnyang | Temperate | 34.58 | 127.14 |  | 0.2 | 0 | Ocean | Ocean surface | coastal | Rural |  | Son18_B_4 | Fibers | DR |  | pump | Custom stainless tray | 2016-07-01 | 2016-08-31 | 20 |  |  | 0.1 |  | H2O2+F(II) digestion + NaCl density separation | FTIR | FTIR | yes |  | 0.625 |  | 800 | 850 | 50 | 825 | 824.6211 |  |  | 2.9163 | 15 |  | 1e-06 | 145722.5814 |  | 2.2% | 206.28 |  | MP/m3 | 4.5382 | MP/m3 | 0.090763 | MP/m3/um | 61.0589 | MP/m3 | [7 empty] | Son18_B_4 | [24 empty] | Size distribution is from Figure 2 (we suspect units are counts, and not counts/m3 which would lead to a mean of 90816 MP/m3); the mean MP concentrations are from Table S1 and S2 ; the lat lon here is for the DR site; there is potential splitting this dataset into the 8 sites, and as a function fo water depth using data from Table S200
| TS | JES | ND | Song et al., | 2018 |  | https://doi.org/10.1021/acs.est.8b04032 | Observation | Pacific Ocean | Korea Sea | Deungnyang | Temperate | 34.58 | 127.14 |  | 0.2 | 0 | Ocean | Ocean surface | coastal | Rural |  | Son18_B_4 | Fibers | DR |  | pump | Custom stainless tray | 2016-07-01 | 2016-08-31 | 20 |  |  | 0.1 |  | H2O2+F(II) digestion + NaCl density separation | FTIR | FTIR | yes |  | 0.625 |  | 850 | 900 | 50 | 875 | 874.6428 |  |  | 2.9418 | 15 |  | 1e-06 | 154562.1382 |  | 0.9% | 206.28 |  | MP/m3 | 1.8565 | MP/m3 | 0.03713 | MP/m3/um | 56.5207 | MP/m3 | [7 empty] | Son18_B_4 | [24 empty] | Size distribution is from Figure 2 (we suspect units are counts, and not counts/m3 which would lead to a mean of 90816 MP/m3); the mean MP concentrations are from Table S1 and S2 ; the lat lon here is for the DR site; there is potential splitting this dataset into the 8 sites, and as a function fo water depth using data from Table S201
| TS | JES | ND | Song et al., | 2018 |  | https://doi.org/10.1021/acs.est.8b04032 | Observation | Pacific Ocean | Korea Sea | Deungnyang | Temperate | 34.58 | 127.14 |  | 0.2 | 0 | Ocean | Ocean surface | coastal | Rural |  | Son18_B_4 | Fibers | DR |  | pump | Custom stainless tray | 2016-07-01 | 2016-08-31 | 20 |  |  | 0.1 |  | H2O2+F(II) digestion + NaCl density separation | FTIR | FTIR | yes |  | 0.625 |  | 900 | 950 | 50 | 925 | 924.6621 |  |  | 2.966 | 15 |  | 1e-06 | 163401.281 |  | 1.6% | 206.28 |  | MP/m3 | 3.3005 | MP/m3 | 0.06601 | MP/m3/um | 54.6642 | MP/m3 | [7 empty] | Son18_B_4 | [24 empty] | Size distribution is from Figure 2 (we suspect units are counts, and not counts/m3 which would lead to a mean of 90816 MP/m3); the mean MP concentrations are from Table S1 and S2 ; the lat lon here is for the DR site; there is potential splitting this dataset into the 8 sites, and as a function fo water depth using data from Table S202
| TS | JES | ND | Song et al., | 2018 |  | https://doi.org/10.1021/acs.est.8b04032 | Observation | Pacific Ocean | Korea Sea | Deungnyang | Temperate | 34.58 | 127.14 |  | 0.2 | 0 | Ocean | Ocean surface | coastal | Rural |  | Son18_B_4 | Fibers | DR |  | pump | Custom stainless tray | 2016-07-01 | 2016-08-31 | 20 |  |  | 0.1 |  | H2O2+F(II) digestion + NaCl density separation | FTIR | FTIR | yes |  | 0.625 |  | 950 | 1000 | 50 | 975 | 974.6794 |  |  | 2.9889 | 15 |  | 1e-06 | 172240.0735 |  | 1% | 206.28 |  | MP/m3 | 2.0628 | MP/m3 | 0.041256 | MP/m3/um | 51.3637 | MP/m3 | [7 empty] | Son18_B_4 | [24 empty] | Size distribution is from Figure 2 (we suspect units are counts, and not counts/m3 which would lead to a mean of 90816 MP/m3); the mean MP concentrations are from Table S1 and S2 ; the lat lon here is for the DR site; there is potential splitting this dataset into the 8 sites, and as a function fo water depth using data from Table S203
| TS | JES | ND | Song et al., | 2018 |  | https://doi.org/10.1021/acs.est.8b04032 | Observation | Pacific Ocean | Korea Sea | Deungnyang | Temperate | 34.58 | 127.14 |  | 0.2 | 0 | Ocean | Ocean surface | coastal | Rural |  | Son18_B_4 | Fibers | DR |  | pump | Custom stainless tray | 2016-07-01 | 2016-08-31 | 20 |  |  | 0.1 |  | H2O2+F(II) digestion + NaCl density separation | FTIR | FTIR | yes |  | 0.625 |  | 1000 | 2000 | 1000 | 1500 | 1414.2136 |  |  | 3.1505 | 15 |  | 1e-06 | 249912.1653 |  | 15% | 206.28 |  | MP/m3 | 30.942 | MP/m3 | 0.030942 | MP/m3/um | 49.3009 | MP/m3 | [7 empty] | Son18_B_4 | [24 empty] | Size distribution is from Figure 2 (we suspect units are counts, and not counts/m3 which would lead to a mean of 90816 MP/m3); the mean MP concentrations are from Table S1 and S2 ; the lat lon here is for the DR site; there is potential splitting this dataset into the 8 sites, and as a function fo water depth using data from Table S204
| TS | JES | ND | Song et al., | 2018 |  | https://doi.org/10.1021/acs.est.8b04032 | Observation | Pacific Ocean | Korea Sea | Deungnyang | Temperate | 34.58 | 127.14 |  | 0.2 | 0 | Ocean | Ocean surface | coastal | Rural |  | Son18_B_4 | Fibers | DR |  | pump | Custom stainless tray | 2016-07-01 | 2016-08-31 | 20 |  |  | 0.1 |  | H2O2+F(II) digestion + NaCl density separation | FTIR | FTIR | yes |  | 0.625 |  | 2000 | 5000 | 3000 | 3500 | 3162.2777 |  |  | 3.5 | 15 |  | 1e-06 | 558820.59 |  | 8.9% | 206.28 |  | MP/m3 | 18.3589 | MP/m3 | 0.0061196 | MP/m3/um | 18.3589 | MP/m3 | [7 empty] | Son18_B_4 | [24 empty] | Size distribution is from Figure 2 (we suspect units are counts, and not counts/m3 which would lead to a mean of 90816 MP/m3); the mean MP concentrations are from Table S1 and S2 ; the lat lon here is for the DR site; there is potential splitting this dataset into the 8 sites, and as a function fo water depth using data from Table S205
| TS | JES | ND | Song et al., | 2018 |  | https://doi.org/10.1021/acs.est.8b04032 | Observation | Pacific Ocean | Korea Sea | Gwangyang | Temperate | 34.83 | 127.8 |  | 0.2 | 0 | Ocean | Ocean surface | coastal | Urban |  | Son18_B_5 | Fibers | GY |  | pump | Custom stainless tray | 2016-07-01 | 2016-08-31 | 20 |  |  | 0.1 |  | H2O2+F(II) digestion + NaCl density separation | FTIR | FTIR | yes |  | 0.625 |  | 50 | 100 | 50 | 75 | 70.7107 |  |  | 1.8495 | 15 |  | 1e-06 | 12495.6083 |  | 1.5% | 425.16 |  | MP/m3 | 6.3774 | MP/m3 | 0.12755 | MP/m3/um | 426.0103 | MP/m3 | [7 empty] | Son18_B_5 | -0.57795 | 3.9033 | 0.032717 | 0.080705 | Lower LOD assigned to max% (note unequal bin size), and upper LOD assigned to 650um based on C-PSD tailing | 50 | 3500 | 3500 | 26.5725 | 17701 | 1 | 5000 | 7945.1225 | 6582.1936 | 9584.7258 | MP/m3 | -1.5779 | 4625.5389 | 0.00010603 | 41.1418 | 42.5565 | 39.7959 | 30.3345 | ug/m3 | Size distribution is from Figure 2 (we suspect units are counts, and not counts/m3 which would lead to a mean of 90816 MP/m3); the mean MP concentrations are from Table S1 and S2 ; the lat lon here is for the DR site; there is potential splitting this dataset into the 8 sites, and as a function fo water depth using data from Table S206
| TS | JES | ND | Song et al., | 2018 |  | https://doi.org/10.1021/acs.est.8b04032 | Observation | Pacific Ocean | Korea Sea | Gwangyang | Temperate | 34.83 | 127.8 |  | 0.2 | 0 | Ocean | Ocean surface | coastal | Urban |  | Son18_B_5 | Fibers | GY |  | pump | Custom stainless tray | 2016-07-01 | 2016-08-31 | 20 |  |  | 0.1 |  | H2O2+F(II) digestion + NaCl density separation | FTIR | FTIR | yes |  | 0.625 |  | 100 | 150 | 50 | 125 | 122.4745 |  |  | 2.088 | 15 |  | 1e-06 | 21643.0284 |  | 5.2% | 425.16 |  | MP/m3 | 22.1083 | MP/m3 | 0.44217 | MP/m3/um | 419.6329 | MP/m3 | [7 empty] | Son18_B_5 | [24 empty] | Size distribution is from Figure 2 (we suspect units are counts, and not counts/m3 which would lead to a mean of 90816 MP/m3); the mean MP concentrations are from Table S1 and S2 ; the lat lon here is for the DR site; there is potential splitting this dataset into the 8 sites, and as a function fo water depth using data from Table S207
| TS | JES | ND | Song et al., | 2018 |  | https://doi.org/10.1021/acs.est.8b04032 | Observation | Pacific Ocean | Korea Sea | Gwangyang | Temperate | 34.83 | 127.8 |  | 0.2 | 0 | Ocean | Ocean surface | coastal | Urban |  | Son18_B_5 | Fibers | GY |  | pump | Custom stainless tray | 2016-07-01 | 2016-08-31 | 20 |  |  | 0.1 |  | H2O2+F(II) digestion + NaCl density separation | FTIR | FTIR | yes |  | 0.625 |  | 150 | 200 | 50 | 175 | 173.2051 |  |  | 2.2386 | 15 |  | 1e-06 | 30607.8643 |  | 6.5% | 425.16 |  | MP/m3 | 27.6354 | MP/m3 | 0.55271 | MP/m3/um | 397.5246 | MP/m3 | [7 empty] | Son18_B_5 | [24 empty] | Size distribution is from Figure 2 (we suspect units are counts, and not counts/m3 which would lead to a mean of 90816 MP/m3); the mean MP concentrations are from Table S1 and S2 ; the lat lon here is for the DR site; there is potential splitting this dataset into the 8 sites, and as a function fo water depth using data from Table S208
| TS | JES | ND | Song et al., | 2018 |  | https://doi.org/10.1021/acs.est.8b04032 | Observation | Pacific Ocean | Korea Sea | Gwangyang | Temperate | 34.83 | 127.8 |  | 0.2 | 0 | Ocean | Ocean surface | coastal | Urban |  | Son18_B_5 | Fibers | GY |  | pump | Custom stainless tray | 2016-07-01 | 2016-08-31 | 20 |  |  | 0.1 |  | H2O2+F(II) digestion + NaCl density separation | FTIR | FTIR | yes |  | 0.625 |  | 200 | 250 | 50 | 225 | 223.6068 |  |  | 2.3495 | 15 |  | 1e-06 | 39514.5829 |  | 9% | 425.16 |  | MP/m3 | 38.2644 | MP/m3 | 0.76529 | MP/m3/um | 369.8892 | MP/m3 | 223.6068 | 0.76529 | 369.8892 | 2.5681 | 200 | 250 | 2.301 | Son18_B_5 | [24 empty] | Size distribution is from Figure 2 (we suspect units are counts, and not counts/m3 which would lead to a mean of 90816 MP/m3); the mean MP concentrations are from Table S1 and S2 ; the lat lon here is for the DR site; there is potential splitting this dataset into the 8 sites, and as a function fo water depth using data from Table S209
| TS | JES | ND | Song et al., | 2018 |  | https://doi.org/10.1021/acs.est.8b04032 | Observation | Pacific Ocean | Korea Sea | Gwangyang | Temperate | 34.83 | 127.8 |  | 0.2 | 0 | Ocean | Ocean surface | coastal | Urban |  | Son18_B_5 | Fibers | GY |  | pump | Custom stainless tray | 2016-07-01 | 2016-08-31 | 20 |  |  | 0.1 |  | H2O2+F(II) digestion + NaCl density separation | FTIR | FTIR | yes |  | 0.625 |  | 250 | 300 | 50 | 275 | 273.8613 |  |  | 2.4375 | 15 |  | 1e-06 | 48395.2827 |  | 7.6% | 425.16 |  | MP/m3 | 32.3122 | MP/m3 | 0.64624 | MP/m3/um | 331.6248 | MP/m3 | 273.8613 | 0.64624 | 331.6248 | 2.5206 | 250 | 300 | 2.3979 | Son18_B_5 | [24 empty] | Size distribution is from Figure 2 (we suspect units are counts, and not counts/m3 which would lead to a mean of 90816 MP/m3); the mean MP concentrations are from Table S1 and S2 ; the lat lon here is for the DR site; there is potential splitting this dataset into the 8 sites, and as a function fo water depth using data from Table S210
| TS | JES | ND | Song et al., | 2018 |  | https://doi.org/10.1021/acs.est.8b04032 | Observation | Pacific Ocean | Korea Sea | Gwangyang | Temperate | 34.83 | 127.8 |  | 0.2 | 0 | Ocean | Ocean surface | coastal | Urban |  | Son18_B_5 | Fibers | GY |  | pump | Custom stainless tray | 2016-07-01 | 2016-08-31 | 20 |  |  | 0.1 |  | H2O2+F(II) digestion + NaCl density separation | FTIR | FTIR | yes |  | 0.625 |  | 300 | 350 | 50 | 325 | 324.037 |  |  | 2.5106 | 15 |  | 1e-06 | 57262.0707 |  | 5.7% | 425.16 |  | MP/m3 | 24.2341 | MP/m3 | 0.48468 | MP/m3/um | 299.3126 | MP/m3 | 324.037 | 0.48468 | 299.3126 | 2.4761 | 300 | 350 | 2.4771 | Son18_B_5 | [24 empty] | Size distribution is from Figure 2 (we suspect units are counts, and not counts/m3 which would lead to a mean of 90816 MP/m3); the mean MP concentrations are from Table S1 and S2 ; the lat lon here is for the DR site; there is potential splitting this dataset into the 8 sites, and as a function fo water depth using data from Table S211
| TS | JES | ND | Song et al., | 2018 |  | https://doi.org/10.1021/acs.est.8b04032 | Observation | Pacific Ocean | Korea Sea | Gwangyang | Temperate | 34.83 | 127.8 |  | 0.2 | 0 | Ocean | Ocean surface | coastal | Urban |  | Son18_B_5 | Fibers | GY |  | pump | Custom stainless tray | 2016-07-01 | 2016-08-31 | 20 |  |  | 0.1 |  | H2O2+F(II) digestion + NaCl density separation | FTIR | FTIR | yes |  | 0.625 |  | 350 | 400 | 50 | 375 | 374.1657 |  |  | 2.5731 | 15 |  | 1e-06 | 66120.5439 |  | 6.9% | 425.16 |  | MP/m3 | 29.336 | MP/m3 | 0.58672 | MP/m3/um | 275.0785 | MP/m3 | 374.1657 | 0.58672 | 275.0785 | 2.4395 | 350 | 400 | 2.5441 | Son18_B_5 | [24 empty] | Size distribution is from Figure 2 (we suspect units are counts, and not counts/m3 which would lead to a mean of 90816 MP/m3); the mean MP concentrations are from Table S1 and S2 ; the lat lon here is for the DR site; there is potential splitting this dataset into the 8 sites, and as a function fo water depth using data from Table S212
| TS | JES | ND | Song et al., | 2018 |  | https://doi.org/10.1021/acs.est.8b04032 | Observation | Pacific Ocean | Korea Sea | Gwangyang | Temperate | 34.83 | 127.8 |  | 0.2 | 0 | Ocean | Ocean surface | coastal | Urban |  | Son18_B_5 | Fibers | GY |  | pump | Custom stainless tray | 2016-07-01 | 2016-08-31 | 20 |  |  | 0.1 |  | H2O2+F(II) digestion + NaCl density separation | FTIR | FTIR | yes |  | 0.625 |  | 400 | 450 | 50 | 425 | 424.2641 |  |  | 2.6276 | 15 |  | 1e-06 | 74973.6496 |  | 6.5% | 425.16 |  | MP/m3 | 27.6354 | MP/m3 | 0.55271 | MP/m3/um | 245.7425 | MP/m3 | 424.2641 | 0.55271 | 245.7425 | 2.3905 | 400 | 450 | 2.6021 | Son18_B_5 | [24 empty] | Size distribution is from Figure 2 (we suspect units are counts, and not counts/m3 which would lead to a mean of 90816 MP/m3); the mean MP concentrations are from Table S1 and S2 ; the lat lon here is for the DR site; there is potential splitting this dataset into the 8 sites, and as a function fo water depth using data from Table S213
| TS | JES | ND | Song et al., | 2018 |  | https://doi.org/10.1021/acs.est.8b04032 | Observation | Pacific Ocean | Korea Sea | Gwangyang | Temperate | 34.83 | 127.8 |  | 0.2 | 0 | Ocean | Ocean surface | coastal | Urban |  | Son18_B_5 | Fibers | GY |  | pump | Custom stainless tray | 2016-07-01 | 2016-08-31 | 20 |  |  | 0.1 |  | H2O2+F(II) digestion + NaCl density separation | FTIR | FTIR | yes |  | 0.625 |  | 450 | 500 | 50 | 475 | 474.3416 |  |  | 2.6761 | 15 |  | 1e-06 | 83823.0885 |  | 3.9% | 425.16 |  | MP/m3 | 16.5812 | MP/m3 | 0.33162 | MP/m3/um | 218.1071 | MP/m3 | [7 empty] | Son18_B_5 | [24 empty] | Size distribution is from Figure 2 (we suspect units are counts, and not counts/m3 which would lead to a mean of 90816 MP/m3); the mean MP concentrations are from Table S1 and S2 ; the lat lon here is for the DR site; there is potential splitting this dataset into the 8 sites, and as a function fo water depth using data from Table S214
| TS | JES | ND | Song et al., | 2018 |  | https://doi.org/10.1021/acs.est.8b04032 | Observation | Pacific Ocean | Korea Sea | Gwangyang | Temperate | 34.83 | 127.8 |  | 0.2 | 0 | Ocean | Ocean surface | coastal | Urban |  | Son18_B_5 | Fibers | GY |  | pump | Custom stainless tray | 2016-07-01 | 2016-08-31 | 20 |  |  | 0.1 |  | H2O2+F(II) digestion + NaCl density separation | FTIR | FTIR | yes |  | 0.625 |  | 500 | 550 | 50 | 525 | 524.4044 |  |  | 2.7197 | 15 |  | 1e-06 | 92669.9111 |  | 3.7% | 425.16 |  | MP/m3 | 15.7309 | MP/m3 | 0.31462 | MP/m3/um | 201.5258 | MP/m3 | [7 empty] | Son18_B_5 | [24 empty] | Size distribution is from Figure 2 (we suspect units are counts, and not counts/m3 which would lead to a mean of 90816 MP/m3); the mean MP concentrations are from Table S1 and S2 ; the lat lon here is for the DR site; there is potential splitting this dataset into the 8 sites, and as a function fo water depth using data from Table S215
| TS | JES | ND | Song et al., | 2018 |  | https://doi.org/10.1021/acs.est.8b04032 | Observation | Pacific Ocean | Korea Sea | Gwangyang | Temperate | 34.83 | 127.8 |  | 0.2 | 0 | Ocean | Ocean surface | coastal | Urban |  | Son18_B_5 | Fibers | GY |  | pump | Custom stainless tray | 2016-07-01 | 2016-08-31 | 20 |  |  | 0.1 |  | H2O2+F(II) digestion + NaCl density separation | FTIR | FTIR | yes |  | 0.625 |  | 550 | 600 | 50 | 575 | 574.4563 |  |  | 2.7593 | 15 |  | 1e-06 | 101514.8014 |  | 3.4% | 425.16 |  | MP/m3 | 14.4554 | MP/m3 | 0.28911 | MP/m3/um | 185.7949 | MP/m3 | [7 empty] | Son18_B_5 | [24 empty] | Size distribution is from Figure 2 (we suspect units are counts, and not counts/m3 which would lead to a mean of 90816 MP/m3); the mean MP concentrations are from Table S1 and S2 ; the lat lon here is for the DR site; there is potential splitting this dataset into the 8 sites, and as a function fo water depth using data from Table S216
| TS | JES | ND | Song et al., | 2018 |  | https://doi.org/10.1021/acs.est.8b04032 | Observation | Pacific Ocean | Korea Sea | Gwangyang | Temperate | 34.83 | 127.8 |  | 0.2 | 0 | Ocean | Ocean surface | coastal | Urban |  | Son18_B_5 | Fibers | GY |  | pump | Custom stainless tray | 2016-07-01 | 2016-08-31 | 20 |  |  | 0.1 |  | H2O2+F(II) digestion + NaCl density separation | FTIR | FTIR | yes |  | 0.625 |  | 600 | 650 | 50 | 625 | 624.4998 |  |  | 2.7955 | 15 |  | 1e-06 | 110358.2241 |  | 3.5% | 425.16 |  | MP/m3 | 14.8806 | MP/m3 | 0.29761 | MP/m3/um | 171.3395 | MP/m3 | [7 empty] | Son18_B_5 | [24 empty] | Size distribution is from Figure 2 (we suspect units are counts, and not counts/m3 which would lead to a mean of 90816 MP/m3); the mean MP concentrations are from Table S1 and S2 ; the lat lon here is for the DR site; there is potential splitting this dataset into the 8 sites, and as a function fo water depth using data from Table S217
| TS | JES | ND | Song et al., | 2018 |  | https://doi.org/10.1021/acs.est.8b04032 | Observation | Pacific Ocean | Korea Sea | Gwangyang | Temperate | 34.83 | 127.8 |  | 0.2 | 0 | Ocean | Ocean surface | coastal | Urban |  | Son18_B_5 | Fibers | GY |  | pump | Custom stainless tray | 2016-07-01 | 2016-08-31 | 20 |  |  | 0.1 |  | H2O2+F(II) digestion + NaCl density separation | FTIR | FTIR | yes |  | 0.625 |  | 650 | 700 | 50 | 675 | 674.5369 |  |  | 2.829 | 15 |  | 1e-06 | 119200.5057 |  | 2.5% | 425.16 |  | MP/m3 | 10.629 | MP/m3 | 0.21258 | MP/m3/um | 156.4589 | MP/m3 | [7 empty] | Son18_B_5 | [24 empty] | Size distribution is from Figure 2 (we suspect units are counts, and not counts/m3 which would lead to a mean of 90816 MP/m3); the mean MP concentrations are from Table S1 and S2 ; the lat lon here is for the DR site; there is potential splitting this dataset into the 8 sites, and as a function fo water depth using data from Table S218
| TS | JES | ND | Song et al., | 2018 |  | https://doi.org/10.1021/acs.est.8b04032 | Observation | Pacific Ocean | Korea Sea | Gwangyang | Temperate | 34.83 | 127.8 |  | 0.2 | 0 | Ocean | Ocean surface | coastal | Urban |  | Son18_B_5 | Fibers | GY |  | pump | Custom stainless tray | 2016-07-01 | 2016-08-31 | 20 |  |  | 0.1 |  | H2O2+F(II) digestion + NaCl density separation | FTIR | FTIR | yes |  | 0.625 |  | 700 | 750 | 50 | 725 | 724.5688 |  |  | 2.8601 | 15 |  | 1e-06 | 128041.8827 |  | 1.8% | 425.16 |  | MP/m3 | 7.6529 | MP/m3 | 0.15306 | MP/m3/um | 145.8299 | MP/m3 | [7 empty] | Son18_B_5 | [24 empty] | Size distribution is from Figure 2 (we suspect units are counts, and not counts/m3 which would lead to a mean of 90816 MP/m3); the mean MP concentrations are from Table S1 and S2 ; the lat lon here is for the DR site; there is potential splitting this dataset into the 8 sites, and as a function fo water depth using data from Table S219
| TS | JES | ND | Song et al., | 2018 |  | https://doi.org/10.1021/acs.est.8b04032 | Observation | Pacific Ocean | Korea Sea | Gwangyang | Temperate | 34.83 | 127.8 |  | 0.2 | 0 | Ocean | Ocean surface | coastal | Urban |  | Son18_B_5 | Fibers | GY |  | pump | Custom stainless tray | 2016-07-01 | 2016-08-31 | 20 |  |  | 0.1 |  | H2O2+F(II) digestion + NaCl density separation | FTIR | FTIR | yes |  | 0.625 |  | 750 | 800 | 50 | 775 | 774.5967 |  |  | 2.8891 | 15 |  | 1e-06 | 136882.5303 |  | 2.9% | 425.16 |  | MP/m3 | 12.3296 | MP/m3 | 0.24659 | MP/m3/um | 138.177 | MP/m3 | [7 empty] | Son18_B_5 | [24 empty] | Size distribution is from Figure 2 (we suspect units are counts, and not counts/m3 which would lead to a mean of 90816 MP/m3); the mean MP concentrations are from Table S1 and S2 ; the lat lon here is for the DR site; there is potential splitting this dataset into the 8 sites, and as a function fo water depth using data from Table S220
| TS | JES | ND | Song et al., | 2018 |  | https://doi.org/10.1021/acs.est.8b04032 | Observation | Pacific Ocean | Korea Sea | Gwangyang | Temperate | 34.83 | 127.8 |  | 0.2 | 0 | Ocean | Ocean surface | coastal | Urban |  | Son18_B_5 | Fibers | GY |  | pump | Custom stainless tray | 2016-07-01 | 2016-08-31 | 20 |  |  | 0.1 |  | H2O2+F(II) digestion + NaCl density separation | FTIR | FTIR | yes |  | 0.625 |  | 800 | 850 | 50 | 825 | 824.6211 |  |  | 2.9163 | 15 |  | 1e-06 | 145722.5814 |  | 2.2% | 425.16 |  | MP/m3 | 9.3535 | MP/m3 | 0.18707 | MP/m3/um | 125.8474 | MP/m3 | [7 empty] | Son18_B_5 | [24 empty] | Size distribution is from Figure 2 (we suspect units are counts, and not counts/m3 which would lead to a mean of 90816 MP/m3); the mean MP concentrations are from Table S1 and S2 ; the lat lon here is for the DR site; there is potential splitting this dataset into the 8 sites, and as a function fo water depth using data from Table S221
| TS | JES | ND | Song et al., | 2018 |  | https://doi.org/10.1021/acs.est.8b04032 | Observation | Pacific Ocean | Korea Sea | Gwangyang | Temperate | 34.83 | 127.8 |  | 0.2 | 0 | Ocean | Ocean surface | coastal | Urban |  | Son18_B_5 | Fibers | GY |  | pump | Custom stainless tray | 2016-07-01 | 2016-08-31 | 20 |  |  | 0.1 |  | H2O2+F(II) digestion + NaCl density separation | FTIR | FTIR | yes |  | 0.625 |  | 850 | 900 | 50 | 875 | 874.6428 |  |  | 2.9418 | 15 |  | 1e-06 | 154562.1382 |  | 0.9% | 425.16 |  | MP/m3 | 3.8264 | MP/m3 | 0.076529 | MP/m3/um | 116.4938 | MP/m3 | [7 empty] | Son18_B_5 | [24 empty] | Size distribution is from Figure 2 (we suspect units are counts, and not counts/m3 which would lead to a mean of 90816 MP/m3); the mean MP concentrations are from Table S1 and S2 ; the lat lon here is for the DR site; there is potential splitting this dataset into the 8 sites, and as a function fo water depth using data from Table S222
| TS | JES | ND | Song et al., | 2018 |  | https://doi.org/10.1021/acs.est.8b04032 | Observation | Pacific Ocean | Korea Sea | Gwangyang | Temperate | 34.83 | 127.8 |  | 0.2 | 0 | Ocean | Ocean surface | coastal | Urban |  | Son18_B_5 | Fibers | GY |  | pump | Custom stainless tray | 2016-07-01 | 2016-08-31 | 20 |  |  | 0.1 |  | H2O2+F(II) digestion + NaCl density separation | FTIR | FTIR | yes |  | 0.625 |  | 900 | 950 | 50 | 925 | 924.6621 |  |  | 2.966 | 15 |  | 1e-06 | 163401.281 |  | 1.6% | 425.16 |  | MP/m3 | 6.8026 | MP/m3 | 0.13605 | MP/m3/um | 112.6674 | MP/m3 | [7 empty] | Son18_B_5 | [24 empty] | Size distribution is from Figure 2 (we suspect units are counts, and not counts/m3 which would lead to a mean of 90816 MP/m3); the mean MP concentrations are from Table S1 and S2 ; the lat lon here is for the DR site; there is potential splitting this dataset into the 8 sites, and as a function fo water depth using data from Table S223
| TS | JES | ND | Song et al., | 2018 |  | https://doi.org/10.1021/acs.est.8b04032 | Observation | Pacific Ocean | Korea Sea | Gwangyang | Temperate | 34.83 | 127.8 |  | 0.2 | 0 | Ocean | Ocean surface | coastal | Urban |  | Son18_B_5 | Fibers | GY |  | pump | Custom stainless tray | 2016-07-01 | 2016-08-31 | 20 |  |  | 0.1 |  | H2O2+F(II) digestion + NaCl density separation | FTIR | FTIR | yes |  | 0.625 |  | 950 | 1000 | 50 | 975 | 974.6794 |  |  | 2.9889 | 15 |  | 1e-06 | 172240.0735 |  | 1% | 425.16 |  | MP/m3 | 4.2516 | MP/m3 | 0.085032 | MP/m3/um | 105.8648 | MP/m3 | [7 empty] | Son18_B_5 | [24 empty] | Size distribution is from Figure 2 (we suspect units are counts, and not counts/m3 which would lead to a mean of 90816 MP/m3); the mean MP concentrations are from Table S1 and S2 ; the lat lon here is for the DR site; there is potential splitting this dataset into the 8 sites, and as a function fo water depth using data from Table S224
| TS | JES | ND | Song et al., | 2018 |  | https://doi.org/10.1021/acs.est.8b04032 | Observation | Pacific Ocean | Korea Sea | Gwangyang | Temperate | 34.83 | 127.8 |  | 0.2 | 0 | Ocean | Ocean surface | coastal | Urban |  | Son18_B_5 | Fibers | GY |  | pump | Custom stainless tray | 2016-07-01 | 2016-08-31 | 20 |  |  | 0.1 |  | H2O2+F(II) digestion + NaCl density separation | FTIR | FTIR | yes |  | 0.625 |  | 1000 | 2000 | 1000 | 1500 | 1414.2136 |  |  | 3.1505 | 15 |  | 1e-06 | 249912.1653 |  | 15% | 425.16 |  | MP/m3 | 63.774 | MP/m3 | 0.063774 | MP/m3/um | 101.6132 | MP/m3 | [7 empty] | Son18_B_5 | [24 empty] | Size distribution is from Figure 2 (we suspect units are counts, and not counts/m3 which would lead to a mean of 90816 MP/m3); the mean MP concentrations are from Table S1 and S2 ; the lat lon here is for the DR site; there is potential splitting this dataset into the 8 sites, and as a function fo water depth using data from Table S225
| TS | JES | ND | Song et al., | 2018 |  | https://doi.org/10.1021/acs.est.8b04032 | Observation | Pacific Ocean | Korea Sea | Gwangyang | Temperate | 34.83 | 127.8 |  | 0.2 | 0 | Ocean | Ocean surface | coastal | Urban |  | Son18_B_5 | Fibers | GY |  | pump | Custom stainless tray | 2016-07-01 | 2016-08-31 | 20 |  |  | 0.1 |  | H2O2+F(II) digestion + NaCl density separation | FTIR | FTIR | yes |  | 0.625 |  | 2000 | 5000 | 3000 | 3500 | 3162.2777 |  |  | 3.5 | 15 |  | 1e-06 | 558820.59 |  | 8.9% | 425.16 |  | MP/m3 | 37.8392 | MP/m3 | 0.012613 | MP/m3/um | 37.8392 | MP/m3 | [7 empty] | Son18_B_5 | [24 empty] | Size distribution is from Figure 2 (we suspect units are counts, and not counts/m3 which would lead to a mean of 90816 MP/m3); the mean MP concentrations are from Table S1 and S2 ; the lat lon here is for the DR site; there is potential splitting this dataset into the 8 sites, and as a function fo water depth using data from Table S226
| TS | JES | ND | Song et al., | 2018 |  | https://doi.org/10.1021/acs.est.8b04032 | Observation | Pacific Ocean | Korea Sea | Busan | Temperate | 35.05 | 129.09 |  | 0.2 | 0 | Ocean | Ocean surface | coastal | Urban |  | Son18_B_6 | Fibers | BS |  | pump | Custom stainless tray | 2016-07-01 | 2016-08-31 | 20 |  |  | 0.1 |  | H2O2+F(II) digestion + NaCl density separation | FTIR | FTIR | yes |  | 0.625 |  | 50 | 100 | 50 | 75 | 70.7107 |  |  | 1.8495 | 15 |  | 1e-06 | 12495.6083 |  | 1.5% | 183.6 |  | MP/m3 | 2.754 | MP/m3 | 0.05508 | MP/m3/um | 183.9672 | MP/m3 | [7 empty] | Son18_B_6 | -0.57795 | 3.5386 | 0.032717 | 0.080705 | Lower LOD assigned to max% (note unequal bin size), and upper LOD assigned to 650um based on C-PSD tailing | 50 | 3500 | 3500 | 11.475 | 17701 | 1 | 5000 | 3431.0012 | 2842.4375 | 4139.0433 | MP/m3 | -1.5779 | 1997.4808 | 0.00010603 | 17.7666 | 18.3775 | 17.1854 | 13.0996 | ug/m3 | Size distribution is from Figure 2 (we suspect units are counts, and not counts/m3 which would lead to a mean of 90816 MP/m3); the mean MP concentrations are from Table S1 and S2 ; the lat lon here is for the DR site; there is potential splitting this dataset into the 8 sites, and as a function fo water depth using data from Table S227
| TS | JES | ND | Song et al., | 2018 |  | https://doi.org/10.1021/acs.est.8b04032 | Observation | Pacific Ocean | Korea Sea | Busan | Temperate | 35.05 | 129.09 |  | 0.2 | 0 | Ocean | Ocean surface | coastal | Urban |  | Son18_B_6 | Fibers | BS |  | pump | Custom stainless tray | 2016-07-01 | 2016-08-31 | 20 |  |  | 0.1 |  | H2O2+F(II) digestion + NaCl density separation | FTIR | FTIR | yes |  | 0.625 |  | 100 | 150 | 50 | 125 | 122.4745 |  |  | 2.088 | 15 |  | 1e-06 | 21643.0284 |  | 5.2% | 183.6 |  | MP/m3 | 9.5472 | MP/m3 | 0.19094 | MP/m3/um | 181.2132 | MP/m3 | [7 empty] | Son18_B_6 | [24 empty] | Size distribution is from Figure 2 (we suspect units are counts, and not counts/m3 which would lead to a mean of 90816 MP/m3); the mean MP concentrations are from Table S1 and S2 ; the lat lon here is for the DR site; there is potential splitting this dataset into the 8 sites, and as a function fo water depth using data from Table S228
| TS | JES | ND | Song et al., | 2018 |  | https://doi.org/10.1021/acs.est.8b04032 | Observation | Pacific Ocean | Korea Sea | Busan | Temperate | 35.05 | 129.09 |  | 0.2 | 0 | Ocean | Ocean surface | coastal | Urban |  | Son18_B_6 | Fibers | BS |  | pump | Custom stainless tray | 2016-07-01 | 2016-08-31 | 20 |  |  | 0.1 |  | H2O2+F(II) digestion + NaCl density separation | FTIR | FTIR | yes |  | 0.625 |  | 150 | 200 | 50 | 175 | 173.2051 |  |  | 2.2386 | 15 |  | 1e-06 | 30607.8643 |  | 6.5% | 183.6 |  | MP/m3 | 11.934 | MP/m3 | 0.23868 | MP/m3/um | 171.666 | MP/m3 | [7 empty] | Son18_B_6 | [24 empty] | Size distribution is from Figure 2 (we suspect units are counts, and not counts/m3 which would lead to a mean of 90816 MP/m3); the mean MP concentrations are from Table S1 and S2 ; the lat lon here is for the DR site; there is potential splitting this dataset into the 8 sites, and as a function fo water depth using data from Table S229
| TS | JES | ND | Song et al., | 2018 |  | https://doi.org/10.1021/acs.est.8b04032 | Observation | Pacific Ocean | Korea Sea | Busan | Temperate | 35.05 | 129.09 |  | 0.2 | 0 | Ocean | Ocean surface | coastal | Urban |  | Son18_B_6 | Fibers | BS |  | pump | Custom stainless tray | 2016-07-01 | 2016-08-31 | 20 |  |  | 0.1 |  | H2O2+F(II) digestion + NaCl density separation | FTIR | FTIR | yes |  | 0.625 |  | 200 | 250 | 50 | 225 | 223.6068 |  |  | 2.3495 | 15 |  | 1e-06 | 39514.5829 |  | 9% | 183.6 |  | MP/m3 | 16.524 | MP/m3 | 0.33048 | MP/m3/um | 159.732 | MP/m3 | 223.6068 | 0.33048 | 159.732 | 2.2034 | 200 | 250 | 2.301 | Son18_B_6 | [24 empty] | Size distribution is from Figure 2 (we suspect units are counts, and not counts/m3 which would lead to a mean of 90816 MP/m3); the mean MP concentrations are from Table S1 and S2 ; the lat lon here is for the DR site; there is potential splitting this dataset into the 8 sites, and as a function fo water depth using data from Table S230
| TS | JES | ND | Song et al., | 2018 |  | https://doi.org/10.1021/acs.est.8b04032 | Observation | Pacific Ocean | Korea Sea | Busan | Temperate | 35.05 | 129.09 |  | 0.2 | 0 | Ocean | Ocean surface | coastal | Urban |  | Son18_B_6 | Fibers | BS |  | pump | Custom stainless tray | 2016-07-01 | 2016-08-31 | 20 |  |  | 0.1 |  | H2O2+F(II) digestion + NaCl density separation | FTIR | FTIR | yes |  | 0.625 |  | 250 | 300 | 50 | 275 | 273.8613 |  |  | 2.4375 | 15 |  | 1e-06 | 48395.2827 |  | 7.6% | 183.6 |  | MP/m3 | 13.9536 | MP/m3 | 0.27907 | MP/m3/um | 143.208 | MP/m3 | 273.8613 | 0.27907 | 143.208 | 2.156 | 250 | 300 | 2.3979 | Son18_B_6 | [24 empty] | Size distribution is from Figure 2 (we suspect units are counts, and not counts/m3 which would lead to a mean of 90816 MP/m3); the mean MP concentrations are from Table S1 and S2 ; the lat lon here is for the DR site; there is potential splitting this dataset into the 8 sites, and as a function fo water depth using data from Table S231
| TS | JES | ND | Song et al., | 2018 |  | https://doi.org/10.1021/acs.est.8b04032 | Observation | Pacific Ocean | Korea Sea | Busan | Temperate | 35.05 | 129.09 |  | 0.2 | 0 | Ocean | Ocean surface | coastal | Urban |  | Son18_B_6 | Fibers | BS |  | pump | Custom stainless tray | 2016-07-01 | 2016-08-31 | 20 |  |  | 0.1 |  | H2O2+F(II) digestion + NaCl density separation | FTIR | FTIR | yes |  | 0.625 |  | 300 | 350 | 50 | 325 | 324.037 |  |  | 2.5106 | 15 |  | 1e-06 | 57262.0707 |  | 5.7% | 183.6 |  | MP/m3 | 10.4652 | MP/m3 | 0.2093 | MP/m3/um | 129.2544 | MP/m3 | 324.037 | 0.2093 | 129.2544 | 2.1114 | 300 | 350 | 2.4771 | Son18_B_6 | [24 empty] | Size distribution is from Figure 2 (we suspect units are counts, and not counts/m3 which would lead to a mean of 90816 MP/m3); the mean MP concentrations are from Table S1 and S2 ; the lat lon here is for the DR site; there is potential splitting this dataset into the 8 sites, and as a function fo water depth using data from Table S232
| TS | JES | ND | Song et al., | 2018 |  | https://doi.org/10.1021/acs.est.8b04032 | Observation | Pacific Ocean | Korea Sea | Busan | Temperate | 35.05 | 129.09 |  | 0.2 | 0 | Ocean | Ocean surface | coastal | Urban |  | Son18_B_6 | Fibers | BS |  | pump | Custom stainless tray | 2016-07-01 | 2016-08-31 | 20 |  |  | 0.1 |  | H2O2+F(II) digestion + NaCl density separation | FTIR | FTIR | yes |  | 0.625 |  | 350 | 400 | 50 | 375 | 374.1657 |  |  | 2.5731 | 15 |  | 1e-06 | 66120.5439 |  | 6.9% | 183.6 |  | MP/m3 | 12.6684 | MP/m3 | 0.25337 | MP/m3/um | 118.7892 | MP/m3 | 374.1657 | 0.25337 | 118.7892 | 2.0748 | 350 | 400 | 2.5441 | Son18_B_6 | [24 empty] | Size distribution is from Figure 2 (we suspect units are counts, and not counts/m3 which would lead to a mean of 90816 MP/m3); the mean MP concentrations are from Table S1 and S2 ; the lat lon here is for the DR site; there is potential splitting this dataset into the 8 sites, and as a function fo water depth using data from Table S233
| TS | JES | ND | Song et al., | 2018 |  | https://doi.org/10.1021/acs.est.8b04032 | Observation | Pacific Ocean | Korea Sea | Busan | Temperate | 35.05 | 129.09 |  | 0.2 | 0 | Ocean | Ocean surface | coastal | Urban |  | Son18_B_6 | Fibers | BS |  | pump | Custom stainless tray | 2016-07-01 | 2016-08-31 | 20 |  |  | 0.1 |  | H2O2+F(II) digestion + NaCl density separation | FTIR | FTIR | yes |  | 0.625 |  | 400 | 450 | 50 | 425 | 424.2641 |  |  | 2.6276 | 15 |  | 1e-06 | 74973.6496 |  | 6.5% | 183.6 |  | MP/m3 | 11.934 | MP/m3 | 0.23868 | MP/m3/um | 106.1208 | MP/m3 | 424.2641 | 0.23868 | 106.1208 | 2.0258 | 400 | 450 | 2.6021 | Son18_B_6 | [24 empty] | Size distribution is from Figure 2 (we suspect units are counts, and not counts/m3 which would lead to a mean of 90816 MP/m3); the mean MP concentrations are from Table S1 and S2 ; the lat lon here is for the DR site; there is potential splitting this dataset into the 8 sites, and as a function fo water depth using data from Table S234
| TS | JES | ND | Song et al., | 2018 |  | https://doi.org/10.1021/acs.est.8b04032 | Observation | Pacific Ocean | Korea Sea | Busan | Temperate | 35.05 | 129.09 |  | 0.2 | 0 | Ocean | Ocean surface | coastal | Urban |  | Son18_B_6 | Fibers | BS |  | pump | Custom stainless tray | 2016-07-01 | 2016-08-31 | 20 |  |  | 0.1 |  | H2O2+F(II) digestion + NaCl density separation | FTIR | FTIR | yes |  | 0.625 |  | 450 | 500 | 50 | 475 | 474.3416 |  |  | 2.6761 | 15 |  | 1e-06 | 83823.0885 |  | 3.9% | 183.6 |  | MP/m3 | 7.1604 | MP/m3 | 0.14321 | MP/m3/um | 94.1868 | MP/m3 | [7 empty] | Son18_B_6 | [24 empty] | Size distribution is from Figure 2 (we suspect units are counts, and not counts/m3 which would lead to a mean of 90816 MP/m3); the mean MP concentrations are from Table S1 and S2 ; the lat lon here is for the DR site; there is potential splitting this dataset into the 8 sites, and as a function fo water depth using data from Table S235
| TS | JES | ND | Song et al., | 2018 |  | https://doi.org/10.1021/acs.est.8b04032 | Observation | Pacific Ocean | Korea Sea | Busan | Temperate | 35.05 | 129.09 |  | 0.2 | 0 | Ocean | Ocean surface | coastal | Urban |  | Son18_B_6 | Fibers | BS |  | pump | Custom stainless tray | 2016-07-01 | 2016-08-31 | 20 |  |  | 0.1 |  | H2O2+F(II) digestion + NaCl density separation | FTIR | FTIR | yes |  | 0.625 |  | 500 | 550 | 50 | 525 | 524.4044 |  |  | 2.7197 | 15 |  | 1e-06 | 92669.9111 |  | 3.7% | 183.6 |  | MP/m3 | 6.7932 | MP/m3 | 0.13586 | MP/m3/um | 87.0264 | MP/m3 | [7 empty] | Son18_B_6 | [24 empty] | Size distribution is from Figure 2 (we suspect units are counts, and not counts/m3 which would lead to a mean of 90816 MP/m3); the mean MP concentrations are from Table S1 and S2 ; the lat lon here is for the DR site; there is potential splitting this dataset into the 8 sites, and as a function fo water depth using data from Table S236
| TS | JES | ND | Song et al., | 2018 |  | https://doi.org/10.1021/acs.est.8b04032 | Observation | Pacific Ocean | Korea Sea | Busan | Temperate | 35.05 | 129.09 |  | 0.2 | 0 | Ocean | Ocean surface | coastal | Urban |  | Son18_B_6 | Fibers | BS |  | pump | Custom stainless tray | 2016-07-01 | 2016-08-31 | 20 |  |  | 0.1 |  | H2O2+F(II) digestion + NaCl density separation | FTIR | FTIR | yes |  | 0.625 |  | 550 | 600 | 50 | 575 | 574.4563 |  |  | 2.7593 | 15 |  | 1e-06 | 101514.8014 |  | 3.4% | 183.6 |  | MP/m3 | 6.2424 | MP/m3 | 0.12485 | MP/m3/um | 80.2332 | MP/m3 | [7 empty] | Son18_B_6 | [24 empty] | Size distribution is from Figure 2 (we suspect units are counts, and not counts/m3 which would lead to a mean of 90816 MP/m3); the mean MP concentrations are from Table S1 and S2 ; the lat lon here is for the DR site; there is potential splitting this dataset into the 8 sites, and as a function fo water depth using data from Table S237
| TS | JES | ND | Song et al., | 2018 |  | https://doi.org/10.1021/acs.est.8b04032 | Observation | Pacific Ocean | Korea Sea | Busan | Temperate | 35.05 | 129.09 |  | 0.2 | 0 | Ocean | Ocean surface | coastal | Urban |  | Son18_B_6 | Fibers | BS |  | pump | Custom stainless tray | 2016-07-01 | 2016-08-31 | 20 |  |  | 0.1 |  | H2O2+F(II) digestion + NaCl density separation | FTIR | FTIR | yes |  | 0.625 |  | 600 | 650 | 50 | 625 | 624.4998 |  |  | 2.7955 | 15 |  | 1e-06 | 110358.2241 |  | 3.5% | 183.6 |  | MP/m3 | 6.426 | MP/m3 | 0.12852 | MP/m3/um | 73.9908 | MP/m3 | [7 empty] | Son18_B_6 | [24 empty] | Size distribution is from Figure 2 (we suspect units are counts, and not counts/m3 which would lead to a mean of 90816 MP/m3); the mean MP concentrations are from Table S1 and S2 ; the lat lon here is for the DR site; there is potential splitting this dataset into the 8 sites, and as a function fo water depth using data from Table S238
| TS | JES | ND | Song et al., | 2018 |  | https://doi.org/10.1021/acs.est.8b04032 | Observation | Pacific Ocean | Korea Sea | Busan | Temperate | 35.05 | 129.09 |  | 0.2 | 0 | Ocean | Ocean surface | coastal | Urban |  | Son18_B_6 | Fibers | BS |  | pump | Custom stainless tray | 2016-07-01 | 2016-08-31 | 20 |  |  | 0.1 |  | H2O2+F(II) digestion + NaCl density separation | FTIR | FTIR | yes |  | 0.625 |  | 650 | 700 | 50 | 675 | 674.5369 |  |  | 2.829 | 15 |  | 1e-06 | 119200.5057 |  | 2.5% | 183.6 |  | MP/m3 | 4.59 | MP/m3 | 0.0918 | MP/m3/um | 67.5648 | MP/m3 | [7 empty] | Son18_B_6 | [24 empty] | Size distribution is from Figure 2 (we suspect units are counts, and not counts/m3 which would lead to a mean of 90816 MP/m3); the mean MP concentrations are from Table S1 and S2 ; the lat lon here is for the DR site; there is potential splitting this dataset into the 8 sites, and as a function fo water depth using data from Table S239
| TS | JES | ND | Song et al., | 2018 |  | https://doi.org/10.1021/acs.est.8b04032 | Observation | Pacific Ocean | Korea Sea | Busan | Temperate | 35.05 | 129.09 |  | 0.2 | 0 | Ocean | Ocean surface | coastal | Urban |  | Son18_B_6 | Fibers | BS |  | pump | Custom stainless tray | 2016-07-01 | 2016-08-31 | 20 |  |  | 0.1 |  | H2O2+F(II) digestion + NaCl density separation | FTIR | FTIR | yes |  | 0.625 |  | 700 | 750 | 50 | 725 | 724.5688 |  |  | 2.8601 | 15 |  | 1e-06 | 128041.8827 |  | 1.8% | 183.6 |  | MP/m3 | 3.3048 | MP/m3 | 0.066096 | MP/m3/um | 62.9748 | MP/m3 | [7 empty] | Son18_B_6 | [24 empty] | Size distribution is from Figure 2 (we suspect units are counts, and not counts/m3 which would lead to a mean of 90816 MP/m3); the mean MP concentrations are from Table S1 and S2 ; the lat lon here is for the DR site; there is potential splitting this dataset into the 8 sites, and as a function fo water depth using data from Table S240
| TS | JES | ND | Song et al., | 2018 |  | https://doi.org/10.1021/acs.est.8b04032 | Observation | Pacific Ocean | Korea Sea | Busan | Temperate | 35.05 | 129.09 |  | 0.2 | 0 | Ocean | Ocean surface | coastal | Urban |  | Son18_B_6 | Fibers | BS |  | pump | Custom stainless tray | 2016-07-01 | 2016-08-31 | 20 |  |  | 0.1 |  | H2O2+F(II) digestion + NaCl density separation | FTIR | FTIR | yes |  | 0.625 |  | 750 | 800 | 50 | 775 | 774.5967 |  |  | 2.8891 | 15 |  | 1e-06 | 136882.5303 |  | 2.9% | 183.6 |  | MP/m3 | 5.3244 | MP/m3 | 0.10649 | MP/m3/um | 59.67 | MP/m3 | [7 empty] | Son18_B_6 | [24 empty] | Size distribution is from Figure 2 (we suspect units are counts, and not counts/m3 which would lead to a mean of 90816 MP/m3); the mean MP concentrations are from Table S1 and S2 ; the lat lon here is for the DR site; there is potential splitting this dataset into the 8 sites, and as a function fo water depth using data from Table S241
| TS | JES | ND | Song et al., | 2018 |  | https://doi.org/10.1021/acs.est.8b04032 | Observation | Pacific Ocean | Korea Sea | Busan | Temperate | 35.05 | 129.09 |  | 0.2 | 0 | Ocean | Ocean surface | coastal | Urban |  | Son18_B_6 | Fibers | BS |  | pump | Custom stainless tray | 2016-07-01 | 2016-08-31 | 20 |  |  | 0.1 |  | H2O2+F(II) digestion + NaCl density separation | FTIR | FTIR | yes |  | 0.625 |  | 800 | 850 | 50 | 825 | 824.6211 |  |  | 2.9163 | 15 |  | 1e-06 | 145722.5814 |  | 2.2% | 183.6 |  | MP/m3 | 4.0392 | MP/m3 | 0.080784 | MP/m3/um | 54.3456 | MP/m3 | [7 empty] | Son18_B_6 | [24 empty] | Size distribution is from Figure 2 (we suspect units are counts, and not counts/m3 which would lead to a mean of 90816 MP/m3); the mean MP concentrations are from Table S1 and S2 ; the lat lon here is for the DR site; there is potential splitting this dataset into the 8 sites, and as a function fo water depth using data from Table S242
| TS | JES | ND | Song et al., | 2018 |  | https://doi.org/10.1021/acs.est.8b04032 | Observation | Pacific Ocean | Korea Sea | Busan | Temperate | 35.05 | 129.09 |  | 0.2 | 0 | Ocean | Ocean surface | coastal | Urban |  | Son18_B_6 | Fibers | BS |  | pump | Custom stainless tray | 2016-07-01 | 2016-08-31 | 20 |  |  | 0.1 |  | H2O2+F(II) digestion + NaCl density separation | FTIR | FTIR | yes |  | 0.625 |  | 850 | 900 | 50 | 875 | 874.6428 |  |  | 2.9418 | 15 |  | 1e-06 | 154562.1382 |  | 0.9% | 183.6 |  | MP/m3 | 1.6524 | MP/m3 | 0.033048 | MP/m3/um | 50.3064 | MP/m3 | [7 empty] | Son18_B_6 | [24 empty] | Size distribution is from Figure 2 (we suspect units are counts, and not counts/m3 which would lead to a mean of 90816 MP/m3); the mean MP concentrations are from Table S1 and S2 ; the lat lon here is for the DR site; there is potential splitting this dataset into the 8 sites, and as a function fo water depth using data from Table S243
| TS | JES | ND | Song et al., | 2018 |  | https://doi.org/10.1021/acs.est.8b04032 | Observation | Pacific Ocean | Korea Sea | Busan | Temperate | 35.05 | 129.09 |  | 0.2 | 0 | Ocean | Ocean surface | coastal | Urban |  | Son18_B_6 | Fibers | BS |  | pump | Custom stainless tray | 2016-07-01 | 2016-08-31 | 20 |  |  | 0.1 |  | H2O2+F(II) digestion + NaCl density separation | FTIR | FTIR | yes |  | 0.625 |  | 900 | 950 | 50 | 925 | 924.6621 |  |  | 2.966 | 15 |  | 1e-06 | 163401.281 |  | 1.6% | 183.6 |  | MP/m3 | 2.9376 | MP/m3 | 0.058752 | MP/m3/um | 48.654 | MP/m3 | [7 empty] | Son18_B_6 | [24 empty] | Size distribution is from Figure 2 (we suspect units are counts, and not counts/m3 which would lead to a mean of 90816 MP/m3); the mean MP concentrations are from Table S1 and S2 ; the lat lon here is for the DR site; there is potential splitting this dataset into the 8 sites, and as a function fo water depth using data from Table S244
| TS | JES | ND | Song et al., | 2018 |  | https://doi.org/10.1021/acs.est.8b04032 | Observation | Pacific Ocean | Korea Sea | Busan | Temperate | 35.05 | 129.09 |  | 0.2 | 0 | Ocean | Ocean surface | coastal | Urban |  | Son18_B_6 | Fibers | BS |  | pump | Custom stainless tray | 2016-07-01 | 2016-08-31 | 20 |  |  | 0.1 |  | H2O2+F(II) digestion + NaCl density separation | FTIR | FTIR | yes |  | 0.625 |  | 950 | 1000 | 50 | 975 | 974.6794 |  |  | 2.9889 | 15 |  | 1e-06 | 172240.0735 |  | 1% | 183.6 |  | MP/m3 | 1.836 | MP/m3 | 0.03672 | MP/m3/um | 45.7164 | MP/m3 | [7 empty] | Son18_B_6 | [24 empty] | Size distribution is from Figure 2 (we suspect units are counts, and not counts/m3 which would lead to a mean of 90816 MP/m3); the mean MP concentrations are from Table S1 and S2 ; the lat lon here is for the DR site; there is potential splitting this dataset into the 8 sites, and as a function fo water depth using data from Table S245
| TS | JES | ND | Song et al., | 2018 |  | https://doi.org/10.1021/acs.est.8b04032 | Observation | Pacific Ocean | Korea Sea | Busan | Temperate | 35.05 | 129.09 |  | 0.2 | 0 | Ocean | Ocean surface | coastal | Urban |  | Son18_B_6 | Fibers | BS |  | pump | Custom stainless tray | 2016-07-01 | 2016-08-31 | 20 |  |  | 0.1 |  | H2O2+F(II) digestion + NaCl density separation | FTIR | FTIR | yes |  | 0.625 |  | 1000 | 2000 | 1000 | 1500 | 1414.2136 |  |  | 3.1505 | 15 |  | 1e-06 | 249912.1653 |  | 15% | 183.6 |  | MP/m3 | 27.54 | MP/m3 | 0.02754 | MP/m3/um | 43.8804 | MP/m3 | [7 empty] | Son18_B_6 | [24 empty] | Size distribution is from Figure 2 (we suspect units are counts, and not counts/m3 which would lead to a mean of 90816 MP/m3); the mean MP concentrations are from Table S1 and S2 ; the lat lon here is for the DR site; there is potential splitting this dataset into the 8 sites, and as a function fo water depth using data from Table S246
| TS | JES | ND | Song et al., | 2018 |  | https://doi.org/10.1021/acs.est.8b04032 | Observation | Pacific Ocean | Korea Sea | Busan | Temperate | 35.05 | 129.09 |  | 0.2 | 0 | Ocean | Ocean surface | coastal | Urban |  | Son18_B_6 | Fibers | BS |  | pump | Custom stainless tray | 2016-07-01 | 2016-08-31 | 20 |  |  | 0.1 |  | H2O2+F(II) digestion + NaCl density separation | FTIR | FTIR | yes |  | 0.625 |  | 2000 | 5000 | 3000 | 3500 | 3162.2777 |  |  | 3.5 | 15 |  | 1e-06 | 558820.59 |  | 8.9% | 183.6 |  | MP/m3 | 16.3404 | MP/m3 | 0.0054468 | MP/m3/um | 16.3404 | MP/m3 | [7 empty] | Son18_B_6 | [24 empty] | Size distribution is from Figure 2 (we suspect units are counts, and not counts/m3 which would lead to a mean of 90816 MP/m3); the mean MP concentrations are from Table S1 and S2 ; the lat lon here is for the DR site; there is potential splitting this dataset into the 8 sites, and as a function fo water depth using data from Table S247
| TS | JES | ND | Song et al., | 2018 |  | https://doi.org/10.1021/acs.est.8b04032 | Observation | Pacific Ocean | Korea Sea | Ulsan | Temperate | 35.44 | 129.44 |  | 0.2 | 0 | Ocean | Ocean surface | coastal | Urban |  | Son18_B_7 | Fibers | US |  | pump | Custom stainless tray | 2016-07-01 | 2016-08-31 | 20 |  |  | 0.1 |  | H2O2+F(II) digestion + NaCl density separation | FTIR | FTIR | yes |  | 0.625 |  | 50 | 100 | 50 | 75 | 70.7107 |  |  | 1.8495 | 15 |  | 1e-06 | 12495.6083 |  | 1.5% | 317.52 |  | MP/m3 | 4.7628 | MP/m3 | 0.095256 | MP/m3/um | 318.155 | MP/m3 | [7 empty] | Son18_B_7 | -0.57795 | 3.7765 | 0.032717 | 0.080705 | Lower LOD assigned to max% (note unequal bin size), and upper LOD assigned to 650um based on C-PSD tailing | 50 | 3500 | 3500 | 19.845 | 17701 | 1 | 5000 | 5933.6139 | 4915.7449 | 7158.1102 | MP/m3 | -1.5779 | 3454.4668 | 0.00010603 | 30.7257 | 31.7822 | 29.7206 | 22.6546 | ug/m3 | Size distribution is from Figure 2 (we suspect units are counts, and not counts/m3 which would lead to a mean of 90816 MP/m3); the mean MP concentrations are from Table S1 and S2 ; the lat lon here is for the DR site; there is potential splitting this dataset into the 8 sites, and as a function fo water depth using data from Table S248
| TS | JES | ND | Song et al., | 2018 |  | https://doi.org/10.1021/acs.est.8b04032 | Observation | Pacific Ocean | Korea Sea | Ulsan | Temperate | 35.44 | 129.44 |  | 0.2 | 0 | Ocean | Ocean surface | coastal | Urban |  | Son18_B_7 | Fibers | US |  | pump | Custom stainless tray | 2016-07-01 | 2016-08-31 | 20 |  |  | 0.1 |  | H2O2+F(II) digestion + NaCl density separation | FTIR | FTIR | yes |  | 0.625 |  | 100 | 150 | 50 | 125 | 122.4745 |  |  | 2.088 | 15 |  | 1e-06 | 21643.0284 |  | 5.2% | 317.52 |  | MP/m3 | 16.511 | MP/m3 | 0.33022 | MP/m3/um | 313.3922 | MP/m3 | [7 empty] | Son18_B_7 | [24 empty] | Size distribution is from Figure 2 (we suspect units are counts, and not counts/m3 which would lead to a mean of 90816 MP/m3); the mean MP concentrations are from Table S1 and S2 ; the lat lon here is for the DR site; there is potential splitting this dataset into the 8 sites, and as a function fo water depth using data from Table S249
| TS | JES | ND | Song et al., | 2018 |  | https://doi.org/10.1021/acs.est.8b04032 | Observation | Pacific Ocean | Korea Sea | Ulsan | Temperate | 35.44 | 129.44 |  | 0.2 | 0 | Ocean | Ocean surface | coastal | Urban |  | Son18_B_7 | Fibers | US |  | pump | Custom stainless tray | 2016-07-01 | 2016-08-31 | 20 |  |  | 0.1 |  | H2O2+F(II) digestion + NaCl density separation | FTIR | FTIR | yes |  | 0.625 |  | 150 | 200 | 50 | 175 | 173.2051 |  |  | 2.2386 | 15 |  | 1e-06 | 30607.8643 |  | 6.5% | 317.52 |  | MP/m3 | 20.6388 | MP/m3 | 0.41278 | MP/m3/um | 296.8812 | MP/m3 | [7 empty] | Son18_B_7 | [24 empty] | Size distribution is from Figure 2 (we suspect units are counts, and not counts/m3 which would lead to a mean of 90816 MP/m3); the mean MP concentrations are from Table S1 and S2 ; the lat lon here is for the DR site; there is potential splitting this dataset into the 8 sites, and as a function fo water depth using data from Table S250
| TS | JES | ND | Song et al., | 2018 |  | https://doi.org/10.1021/acs.est.8b04032 | Observation | Pacific Ocean | Korea Sea | Ulsan | Temperate | 35.44 | 129.44 |  | 0.2 | 0 | Ocean | Ocean surface | coastal | Urban |  | Son18_B_7 | Fibers | US |  | pump | Custom stainless tray | 2016-07-01 | 2016-08-31 | 20 |  |  | 0.1 |  | H2O2+F(II) digestion + NaCl density separation | FTIR | FTIR | yes |  | 0.625 |  | 200 | 250 | 50 | 225 | 223.6068 |  |  | 2.3495 | 15 |  | 1e-06 | 39514.5829 |  | 9% | 317.52 |  | MP/m3 | 28.5768 | MP/m3 | 0.57154 | MP/m3/um | 276.2424 | MP/m3 | 223.6068 | 0.57154 | 276.2424 | 2.4413 | 200 | 250 | 2.301 | Son18_B_7 | [24 empty] | Size distribution is from Figure 2 (we suspect units are counts, and not counts/m3 which would lead to a mean of 90816 MP/m3); the mean MP concentrations are from Table S1 and S2 ; the lat lon here is for the DR site; there is potential splitting this dataset into the 8 sites, and as a function fo water depth using data from Table S251
| TS | JES | ND | Song et al., | 2018 |  | https://doi.org/10.1021/acs.est.8b04032 | Observation | Pacific Ocean | Korea Sea | Ulsan | Temperate | 35.44 | 129.44 |  | 0.2 | 0 | Ocean | Ocean surface | coastal | Urban |  | Son18_B_7 | Fibers | US |  | pump | Custom stainless tray | 2016-07-01 | 2016-08-31 | 20 |  |  | 0.1 |  | H2O2+F(II) digestion + NaCl density separation | FTIR | FTIR | yes |  | 0.625 |  | 250 | 300 | 50 | 275 | 273.8613 |  |  | 2.4375 | 15 |  | 1e-06 | 48395.2827 |  | 7.6% | 317.52 |  | MP/m3 | 24.1315 | MP/m3 | 0.48263 | MP/m3/um | 247.6656 | MP/m3 | 273.8613 | 0.48263 | 247.6656 | 2.3939 | 250 | 300 | 2.3979 | Son18_B_7 | [24 empty] | Size distribution is from Figure 2 (we suspect units are counts, and not counts/m3 which would lead to a mean of 90816 MP/m3); the mean MP concentrations are from Table S1 and S2 ; the lat lon here is for the DR site; there is potential splitting this dataset into the 8 sites, and as a function fo water depth using data from Table S252
| TS | JES | ND | Song et al., | 2018 |  | https://doi.org/10.1021/acs.est.8b04032 | Observation | Pacific Ocean | Korea Sea | Ulsan | Temperate | 35.44 | 129.44 |  | 0.2 | 0 | Ocean | Ocean surface | coastal | Urban |  | Son18_B_7 | Fibers | US |  | pump | Custom stainless tray | 2016-07-01 | 2016-08-31 | 20 |  |  | 0.1 |  | H2O2+F(II) digestion + NaCl density separation | FTIR | FTIR | yes |  | 0.625 |  | 300 | 350 | 50 | 325 | 324.037 |  |  | 2.5106 | 15 |  | 1e-06 | 57262.0707 |  | 5.7% | 317.52 |  | MP/m3 | 18.0986 | MP/m3 | 0.36197 | MP/m3/um | 223.5341 | MP/m3 | 324.037 | 0.36197 | 223.5341 | 2.3493 | 300 | 350 | 2.4771 | Son18_B_7 | [24 empty] | Size distribution is from Figure 2 (we suspect units are counts, and not counts/m3 which would lead to a mean of 90816 MP/m3); the mean MP concentrations are from Table S1 and S2 ; the lat lon here is for the DR site; there is potential splitting this dataset into the 8 sites, and as a function fo water depth using data from Table S253
| TS | JES | ND | Song et al., | 2018 |  | https://doi.org/10.1021/acs.est.8b04032 | Observation | Pacific Ocean | Korea Sea | Ulsan | Temperate | 35.44 | 129.44 |  | 0.2 | 0 | Ocean | Ocean surface | coastal | Urban |  | Son18_B_7 | Fibers | US |  | pump | Custom stainless tray | 2016-07-01 | 2016-08-31 | 20 |  |  | 0.1 |  | H2O2+F(II) digestion + NaCl density separation | FTIR | FTIR | yes |  | 0.625 |  | 350 | 400 | 50 | 375 | 374.1657 |  |  | 2.5731 | 15 |  | 1e-06 | 66120.5439 |  | 6.9% | 317.52 |  | MP/m3 | 21.9089 | MP/m3 | 0.43818 | MP/m3/um | 205.4354 | MP/m3 | 374.1657 | 0.43818 | 205.4354 | 2.3127 | 350 | 400 | 2.5441 | Son18_B_7 | [24 empty] | Size distribution is from Figure 2 (we suspect units are counts, and not counts/m3 which would lead to a mean of 90816 MP/m3); the mean MP concentrations are from Table S1 and S2 ; the lat lon here is for the DR site; there is potential splitting this dataset into the 8 sites, and as a function fo water depth using data from Table S254
| TS | JES | ND | Song et al., | 2018 |  | https://doi.org/10.1021/acs.est.8b04032 | Observation | Pacific Ocean | Korea Sea | Ulsan | Temperate | 35.44 | 129.44 |  | 0.2 | 0 | Ocean | Ocean surface | coastal | Urban |  | Son18_B_7 | Fibers | US |  | pump | Custom stainless tray | 2016-07-01 | 2016-08-31 | 20 |  |  | 0.1 |  | H2O2+F(II) digestion + NaCl density separation | FTIR | FTIR | yes |  | 0.625 |  | 400 | 450 | 50 | 425 | 424.2641 |  |  | 2.6276 | 15 |  | 1e-06 | 74973.6496 |  | 6.5% | 317.52 |  | MP/m3 | 20.6388 | MP/m3 | 0.41278 | MP/m3/um | 183.5266 | MP/m3 | 424.2641 | 0.41278 | 183.5266 | 2.2637 | 400 | 450 | 2.6021 | Son18_B_7 | [24 empty] | Size distribution is from Figure 2 (we suspect units are counts, and not counts/m3 which would lead to a mean of 90816 MP/m3); the mean MP concentrations are from Table S1 and S2 ; the lat lon here is for the DR site; there is potential splitting this dataset into the 8 sites, and as a function fo water depth using data from Table S255
| TS | JES | ND | Song et al., | 2018 |  | https://doi.org/10.1021/acs.est.8b04032 | Observation | Pacific Ocean | Korea Sea | Ulsan | Temperate | 35.44 | 129.44 |  | 0.2 | 0 | Ocean | Ocean surface | coastal | Urban |  | Son18_B_7 | Fibers | US |  | pump | Custom stainless tray | 2016-07-01 | 2016-08-31 | 20 |  |  | 0.1 |  | H2O2+F(II) digestion + NaCl density separation | FTIR | FTIR | yes |  | 0.625 |  | 450 | 500 | 50 | 475 | 474.3416 |  |  | 2.6761 | 15 |  | 1e-06 | 83823.0885 |  | 3.9% | 317.52 |  | MP/m3 | 12.3833 | MP/m3 | 0.24767 | MP/m3/um | 162.8878 | MP/m3 | [7 empty] | Son18_B_7 | [24 empty] | Size distribution is from Figure 2 (we suspect units are counts, and not counts/m3 which would lead to a mean of 90816 MP/m3); the mean MP concentrations are from Table S1 and S2 ; the lat lon here is for the DR site; there is potential splitting this dataset into the 8 sites, and as a function fo water depth using data from Table S256
| TS | JES | ND | Song et al., | 2018 |  | https://doi.org/10.1021/acs.est.8b04032 | Observation | Pacific Ocean | Korea Sea | Ulsan | Temperate | 35.44 | 129.44 |  | 0.2 | 0 | Ocean | Ocean surface | coastal | Urban |  | Son18_B_7 | Fibers | US |  | pump | Custom stainless tray | 2016-07-01 | 2016-08-31 | 20 |  |  | 0.1 |  | H2O2+F(II) digestion + NaCl density separation | FTIR | FTIR | yes |  | 0.625 |  | 500 | 550 | 50 | 525 | 524.4044 |  |  | 2.7197 | 15 |  | 1e-06 | 92669.9111 |  | 3.7% | 317.52 |  | MP/m3 | 11.7482 | MP/m3 | 0.23496 | MP/m3/um | 150.5045 | MP/m3 | [7 empty] | Son18_B_7 | [24 empty] | Size distribution is from Figure 2 (we suspect units are counts, and not counts/m3 which would lead to a mean of 90816 MP/m3); the mean MP concentrations are from Table S1 and S2 ; the lat lon here is for the DR site; there is potential splitting this dataset into the 8 sites, and as a function fo water depth using data from Table S257
| TS | JES | ND | Song et al., | 2018 |  | https://doi.org/10.1021/acs.est.8b04032 | Observation | Pacific Ocean | Korea Sea | Ulsan | Temperate | 35.44 | 129.44 |  | 0.2 | 0 | Ocean | Ocean surface | coastal | Urban |  | Son18_B_7 | Fibers | US |  | pump | Custom stainless tray | 2016-07-01 | 2016-08-31 | 20 |  |  | 0.1 |  | H2O2+F(II) digestion + NaCl density separation | FTIR | FTIR | yes |  | 0.625 |  | 550 | 600 | 50 | 575 | 574.4563 |  |  | 2.7593 | 15 |  | 1e-06 | 101514.8014 |  | 3.4% | 317.52 |  | MP/m3 | 10.7957 | MP/m3 | 0.21591 | MP/m3/um | 138.7562 | MP/m3 | [7 empty] | Son18_B_7 | [24 empty] | Size distribution is from Figure 2 (we suspect units are counts, and not counts/m3 which would lead to a mean of 90816 MP/m3); the mean MP concentrations are from Table S1 and S2 ; the lat lon here is for the DR site; there is potential splitting this dataset into the 8 sites, and as a function fo water depth using data from Table S258
| TS | JES | ND | Song et al., | 2018 |  | https://doi.org/10.1021/acs.est.8b04032 | Observation | Pacific Ocean | Korea Sea | Ulsan | Temperate | 35.44 | 129.44 |  | 0.2 | 0 | Ocean | Ocean surface | coastal | Urban |  | Son18_B_7 | Fibers | US |  | pump | Custom stainless tray | 2016-07-01 | 2016-08-31 | 20 |  |  | 0.1 |  | H2O2+F(II) digestion + NaCl density separation | FTIR | FTIR | yes |  | 0.625 |  | 600 | 650 | 50 | 625 | 624.4998 |  |  | 2.7955 | 15 |  | 1e-06 | 110358.2241 |  | 3.5% | 317.52 |  | MP/m3 | 11.1132 | MP/m3 | 0.22226 | MP/m3/um | 127.9606 | MP/m3 | [7 empty] | Son18_B_7 | [24 empty] | Size distribution is from Figure 2 (we suspect units are counts, and not counts/m3 which would lead to a mean of 90816 MP/m3); the mean MP concentrations are from Table S1 and S2 ; the lat lon here is for the DR site; there is potential splitting this dataset into the 8 sites, and as a function fo water depth using data from Table S259
| TS | JES | ND | Song et al., | 2018 |  | https://doi.org/10.1021/acs.est.8b04032 | Observation | Pacific Ocean | Korea Sea | Ulsan | Temperate | 35.44 | 129.44 |  | 0.2 | 0 | Ocean | Ocean surface | coastal | Urban |  | Son18_B_7 | Fibers | US |  | pump | Custom stainless tray | 2016-07-01 | 2016-08-31 | 20 |  |  | 0.1 |  | H2O2+F(II) digestion + NaCl density separation | FTIR | FTIR | yes |  | 0.625 |  | 650 | 700 | 50 | 675 | 674.5369 |  |  | 2.829 | 15 |  | 1e-06 | 119200.5057 |  | 2.5% | 317.52 |  | MP/m3 | 7.938 | MP/m3 | 0.15876 | MP/m3/um | 116.8474 | MP/m3 | [7 empty] | Son18_B_7 | [24 empty] | Size distribution is from Figure 2 (we suspect units are counts, and not counts/m3 which would lead to a mean of 90816 MP/m3); the mean MP concentrations are from Table S1 and S2 ; the lat lon here is for the DR site; there is potential splitting this dataset into the 8 sites, and as a function fo water depth using data from Table S260
| TS | JES | ND | Song et al., | 2018 |  | https://doi.org/10.1021/acs.est.8b04032 | Observation | Pacific Ocean | Korea Sea | Ulsan | Temperate | 35.44 | 129.44 |  | 0.2 | 0 | Ocean | Ocean surface | coastal | Urban |  | Son18_B_7 | Fibers | US |  | pump | Custom stainless tray | 2016-07-01 | 2016-08-31 | 20 |  |  | 0.1 |  | H2O2+F(II) digestion + NaCl density separation | FTIR | FTIR | yes |  | 0.625 |  | 700 | 750 | 50 | 725 | 724.5688 |  |  | 2.8601 | 15 |  | 1e-06 | 128041.8827 |  | 1.8% | 317.52 |  | MP/m3 | 5.7154 | MP/m3 | 0.11431 | MP/m3/um | 108.9094 | MP/m3 | [7 empty] | Son18_B_7 | [24 empty] | Size distribution is from Figure 2 (we suspect units are counts, and not counts/m3 which would lead to a mean of 90816 MP/m3); the mean MP concentrations are from Table S1 and S2 ; the lat lon here is for the DR site; there is potential splitting this dataset into the 8 sites, and as a function fo water depth using data from Table S261
| TS | JES | ND | Song et al., | 2018 |  | https://doi.org/10.1021/acs.est.8b04032 | Observation | Pacific Ocean | Korea Sea | Ulsan | Temperate | 35.44 | 129.44 |  | 0.2 | 0 | Ocean | Ocean surface | coastal | Urban |  | Son18_B_7 | Fibers | US |  | pump | Custom stainless tray | 2016-07-01 | 2016-08-31 | 20 |  |  | 0.1 |  | H2O2+F(II) digestion + NaCl density separation | FTIR | FTIR | yes |  | 0.625 |  | 750 | 800 | 50 | 775 | 774.5967 |  |  | 2.8891 | 15 |  | 1e-06 | 136882.5303 |  | 2.9% | 317.52 |  | MP/m3 | 9.2081 | MP/m3 | 0.18416 | MP/m3/um | 103.194 | MP/m3 | [7 empty] | Son18_B_7 | [24 empty] | Size distribution is from Figure 2 (we suspect units are counts, and not counts/m3 which would lead to a mean of 90816 MP/m3); the mean MP concentrations are from Table S1 and S2 ; the lat lon here is for the DR site; there is potential splitting this dataset into the 8 sites, and as a function fo water depth using data from Table S262
| TS | JES | ND | Song et al., | 2018 |  | https://doi.org/10.1021/acs.est.8b04032 | Observation | Pacific Ocean | Korea Sea | Ulsan | Temperate | 35.44 | 129.44 |  | 0.2 | 0 | Ocean | Ocean surface | coastal | Urban |  | Son18_B_7 | Fibers | US |  | pump | Custom stainless tray | 2016-07-01 | 2016-08-31 | 20 |  |  | 0.1 |  | H2O2+F(II) digestion + NaCl density separation | FTIR | FTIR | yes |  | 0.625 |  | 800 | 850 | 50 | 825 | 824.6211 |  |  | 2.9163 | 15 |  | 1e-06 | 145722.5814 |  | 2.2% | 317.52 |  | MP/m3 | 6.9854 | MP/m3 | 0.13971 | MP/m3/um | 93.9859 | MP/m3 | [7 empty] | Son18_B_7 | [24 empty] | Size distribution is from Figure 2 (we suspect units are counts, and not counts/m3 which would lead to a mean of 90816 MP/m3); the mean MP concentrations are from Table S1 and S2 ; the lat lon here is for the DR site; there is potential splitting this dataset into the 8 sites, and as a function fo water depth using data from Table S263
| TS | JES | ND | Song et al., | 2018 |  | https://doi.org/10.1021/acs.est.8b04032 | Observation | Pacific Ocean | Korea Sea | Ulsan | Temperate | 35.44 | 129.44 |  | 0.2 | 0 | Ocean | Ocean surface | coastal | Urban |  | Son18_B_7 | Fibers | US |  | pump | Custom stainless tray | 2016-07-01 | 2016-08-31 | 20 |  |  | 0.1 |  | H2O2+F(II) digestion + NaCl density separation | FTIR | FTIR | yes |  | 0.625 |  | 850 | 900 | 50 | 875 | 874.6428 |  |  | 2.9418 | 15 |  | 1e-06 | 154562.1382 |  | 0.9% | 317.52 |  | MP/m3 | 2.8577 | MP/m3 | 0.057154 | MP/m3/um | 87.0005 | MP/m3 | [7 empty] | Son18_B_7 | [24 empty] | Size distribution is from Figure 2 (we suspect units are counts, and not counts/m3 which would lead to a mean of 90816 MP/m3); the mean MP concentrations are from Table S1 and S2 ; the lat lon here is for the DR site; there is potential splitting this dataset into the 8 sites, and as a function fo water depth using data from Table S264
| TS | JES | ND | Song et al., | 2018 |  | https://doi.org/10.1021/acs.est.8b04032 | Observation | Pacific Ocean | Korea Sea | Ulsan | Temperate | 35.44 | 129.44 |  | 0.2 | 0 | Ocean | Ocean surface | coastal | Urban |  | Son18_B_7 | Fibers | US |  | pump | Custom stainless tray | 2016-07-01 | 2016-08-31 | 20 |  |  | 0.1 |  | H2O2+F(II) digestion + NaCl density separation | FTIR | FTIR | yes |  | 0.625 |  | 900 | 950 | 50 | 925 | 924.6621 |  |  | 2.966 | 15 |  | 1e-06 | 163401.281 |  | 1.6% | 317.52 |  | MP/m3 | 5.0803 | MP/m3 | 0.10161 | MP/m3/um | 84.1428 | MP/m3 | [7 empty] | Son18_B_7 | [24 empty] | Size distribution is from Figure 2 (we suspect units are counts, and not counts/m3 which would lead to a mean of 90816 MP/m3); the mean MP concentrations are from Table S1 and S2 ; the lat lon here is for the DR site; there is potential splitting this dataset into the 8 sites, and as a function fo water depth using data from Table S265
| TS | JES | ND | Song et al., | 2018 |  | https://doi.org/10.1021/acs.est.8b04032 | Observation | Pacific Ocean | Korea Sea | Ulsan | Temperate | 35.44 | 129.44 |  | 0.2 | 0 | Ocean | Ocean surface | coastal | Urban |  | Son18_B_7 | Fibers | US |  | pump | Custom stainless tray | 2016-07-01 | 2016-08-31 | 20 |  |  | 0.1 |  | H2O2+F(II) digestion + NaCl density separation | FTIR | FTIR | yes |  | 0.625 |  | 950 | 1000 | 50 | 975 | 974.6794 |  |  | 2.9889 | 15 |  | 1e-06 | 172240.0735 |  | 1% | 317.52 |  | MP/m3 | 3.1752 | MP/m3 | 0.063504 | MP/m3/um | 79.0625 | MP/m3 | [7 empty] | Son18_B_7 | [24 empty] | Size distribution is from Figure 2 (we suspect units are counts, and not counts/m3 which would lead to a mean of 90816 MP/m3); the mean MP concentrations are from Table S1 and S2 ; the lat lon here is for the DR site; there is potential splitting this dataset into the 8 sites, and as a function fo water depth using data from Table S266
| TS | JES | ND | Song et al., | 2018 |  | https://doi.org/10.1021/acs.est.8b04032 | Observation | Pacific Ocean | Korea Sea | Ulsan | Temperate | 35.44 | 129.44 |  | 0.2 | 0 | Ocean | Ocean surface | coastal | Urban |  | Son18_B_7 | Fibers | US |  | pump | Custom stainless tray | 2016-07-01 | 2016-08-31 | 20 |  |  | 0.1 |  | H2O2+F(II) digestion + NaCl density separation | FTIR | FTIR | yes |  | 0.625 |  | 1000 | 2000 | 1000 | 1500 | 1414.2136 |  |  | 3.1505 | 15 |  | 1e-06 | 249912.1653 |  | 15% | 317.52 |  | MP/m3 | 47.628 | MP/m3 | 0.047628 | MP/m3/um | 75.8873 | MP/m3 | [7 empty] | Son18_B_7 | [24 empty] | Size distribution is from Figure 2 (we suspect units are counts, and not counts/m3 which would lead to a mean of 90816 MP/m3); the mean MP concentrations are from Table S1 and S2 ; the lat lon here is for the DR site; there is potential splitting this dataset into the 8 sites, and as a function fo water depth using data from Table S267
| TS | JES | ND | Song et al., | 2018 |  | https://doi.org/10.1021/acs.est.8b04032 | Observation | Pacific Ocean | Korea Sea | Ulsan | Temperate | 35.44 | 129.44 |  | 0.2 | 0 | Ocean | Ocean surface | coastal | Urban |  | Son18_B_7 | Fibers | US |  | pump | Custom stainless tray | 2016-07-01 | 2016-08-31 | 20 |  |  | 0.1 |  | H2O2+F(II) digestion + NaCl density separation | FTIR | FTIR | yes |  | 0.625 |  | 2000 | 5000 | 3000 | 3500 | 3162.2777 |  |  | 3.5 | 15 |  | 1e-06 | 558820.59 |  | 8.9% | 317.52 |  | MP/m3 | 28.2593 | MP/m3 | 0.0094198 | MP/m3/um | 28.2593 | MP/m3 | [7 empty] | Son18_B_7 | [24 empty] | Size distribution is from Figure 2 (we suspect units are counts, and not counts/m3 which would lead to a mean of 90816 MP/m3); the mean MP concentrations are from Table S1 and S2 ; the lat lon here is for the DR site; there is potential splitting this dataset into the 8 sites, and as a function fo water depth using data from Table S268
| TS | JES | ND | Song et al., | 2018 |  | https://doi.org/10.1021/acs.est.8b04032 | Observation | Pacific Ocean | Korea Sea | Yeongil | Temperate | 36.08 | 129.52 |  | 0.2 | 0 | Ocean | Ocean surface | coastal | Urban |  | Son18_B_8 | Fibers | YI |  | pump | Custom stainless tray | 2016-07-01 | 2016-08-31 | 20 |  |  | 0.1 |  | H2O2+F(II) digestion + NaCl density separation | FTIR | FTIR | yes |  | 0.625 |  | 50 | 100 | 50 | 75 | 70.7107 |  |  | 1.8495 | 15 |  | 1e-06 | 12495.6083 |  | 1.5% | 303.84 |  | MP/m3 | 4.5576 | MP/m3 | 0.091152 | MP/m3/um | 304.4477 | MP/m3 | [7 empty] | Son18_B_8 | -0.57795 | 3.7574 | 0.032717 | 0.080705 | Lower LOD assigned to max% (note unequal bin size), and upper LOD assigned to 650um based on C-PSD tailing | 50 | 3500 | 3500 | 18.99 | 17701 | 1 | 5000 | 5677.9707 | 4703.9555 | 6849.7109 | MP/m3 | -1.5779 | 3305.6349 | 0.00010603 | 29.402 | 30.4129 | 28.4401 | 21.6785 | ug/m3 | Size distribution is from Figure 2 (we suspect units are counts, and not counts/m3 which would lead to a mean of 90816 MP/m3); the mean MP concentrations are from Table S1 and S2 ; the lat lon here is for the DR site; there is potential splitting this dataset into the 8 sites, and as a function fo water depth using data from Table S269
| TS | JES | ND | Song et al., | 2018 |  | https://doi.org/10.1021/acs.est.8b04032 | Observation | Pacific Ocean | Korea Sea | Yeongil | Temperate | 36.08 | 129.52 |  | 0.2 | 0 | Ocean | Ocean surface | coastal | Urban |  | Son18_B_8 | Fibers | YI |  | pump | Custom stainless tray | 2016-07-01 | 2016-08-31 | 20 |  |  | 0.1 |  | H2O2+F(II) digestion + NaCl density separation | FTIR | FTIR | yes |  | 0.625 |  | 100 | 150 | 50 | 125 | 122.4745 |  |  | 2.088 | 15 |  | 1e-06 | 21643.0284 |  | 5.2% | 303.84 |  | MP/m3 | 15.7997 | MP/m3 | 0.31599 | MP/m3/um | 299.8901 | MP/m3 | [7 empty] | Son18_B_8 | [24 empty] | Size distribution is from Figure 2 (we suspect units are counts, and not counts/m3 which would lead to a mean of 90816 MP/m3); the mean MP concentrations are from Table S1 and S2 ; the lat lon here is for the DR site; there is potential splitting this dataset into the 8 sites, and as a function fo water depth using data from Table S270
| TS | JES | ND | Song et al., | 2018 |  | https://doi.org/10.1021/acs.est.8b04032 | Observation | Pacific Ocean | Korea Sea | Yeongil | Temperate | 36.08 | 129.52 |  | 0.2 | 0 | Ocean | Ocean surface | coastal | Urban |  | Son18_B_8 | Fibers | YI |  | pump | Custom stainless tray | 2016-07-01 | 2016-08-31 | 20 |  |  | 0.1 |  | H2O2+F(II) digestion + NaCl density separation | FTIR | FTIR | yes |  | 0.625 |  | 150 | 200 | 50 | 175 | 173.2051 |  |  | 2.2386 | 15 |  | 1e-06 | 30607.8643 |  | 6.5% | 303.84 |  | MP/m3 | 19.7496 | MP/m3 | 0.39499 | MP/m3/um | 284.0904 | MP/m3 | [7 empty] | Son18_B_8 | [24 empty] | Size distribution is from Figure 2 (we suspect units are counts, and not counts/m3 which would lead to a mean of 90816 MP/m3); the mean MP concentrations are from Table S1 and S2 ; the lat lon here is for the DR site; there is potential splitting this dataset into the 8 sites, and as a function fo water depth using data from Table S271
| TS | JES | ND | Song et al., | 2018 |  | https://doi.org/10.1021/acs.est.8b04032 | Observation | Pacific Ocean | Korea Sea | Yeongil | Temperate | 36.08 | 129.52 |  | 0.2 | 0 | Ocean | Ocean surface | coastal | Urban |  | Son18_B_8 | Fibers | YI |  | pump | Custom stainless tray | 2016-07-01 | 2016-08-31 | 20 |  |  | 0.1 |  | H2O2+F(II) digestion + NaCl density separation | FTIR | FTIR | yes |  | 0.625 |  | 200 | 250 | 50 | 225 | 223.6068 |  |  | 2.3495 | 15 |  | 1e-06 | 39514.5829 |  | 9% | 303.84 |  | MP/m3 | 27.3456 | MP/m3 | 0.54691 | MP/m3/um | 264.3408 | MP/m3 | 223.6068 | 0.54691 | 264.3408 | 2.4222 | 200 | 250 | 2.301 | Son18_B_8 | [24 empty] | Size distribution is from Figure 2 (we suspect units are counts, and not counts/m3 which would lead to a mean of 90816 MP/m3); the mean MP concentrations are from Table S1 and S2 ; the lat lon here is for the DR site; there is potential splitting this dataset into the 8 sites, and as a function fo water depth using data from Table S272
| TS | JES | ND | Song et al., | 2018 |  | https://doi.org/10.1021/acs.est.8b04032 | Observation | Pacific Ocean | Korea Sea | Yeongil | Temperate | 36.08 | 129.52 |  | 0.2 | 0 | Ocean | Ocean surface | coastal | Urban |  | Son18_B_8 | Fibers | YI |  | pump | Custom stainless tray | 2016-07-01 | 2016-08-31 | 20 |  |  | 0.1 |  | H2O2+F(II) digestion + NaCl density separation | FTIR | FTIR | yes |  | 0.625 |  | 250 | 300 | 50 | 275 | 273.8613 |  |  | 2.4375 | 15 |  | 1e-06 | 48395.2827 |  | 7.6% | 303.84 |  | MP/m3 | 23.0918 | MP/m3 | 0.46184 | MP/m3/um | 236.9952 | MP/m3 | 273.8613 | 0.46184 | 236.9952 | 2.3747 | 250 | 300 | 2.3979 | Son18_B_8 | [24 empty] | Size distribution is from Figure 2 (we suspect units are counts, and not counts/m3 which would lead to a mean of 90816 MP/m3); the mean MP concentrations are from Table S1 and S2 ; the lat lon here is for the DR site; there is potential splitting this dataset into the 8 sites, and as a function fo water depth using data from Table S273
| TS | JES | ND | Song et al., | 2018 |  | https://doi.org/10.1021/acs.est.8b04032 | Observation | Pacific Ocean | Korea Sea | Yeongil | Temperate | 36.08 | 129.52 |  | 0.2 | 0 | Ocean | Ocean surface | coastal | Urban |  | Son18_B_8 | Fibers | YI |  | pump | Custom stainless tray | 2016-07-01 | 2016-08-31 | 20 |  |  | 0.1 |  | H2O2+F(II) digestion + NaCl density separation | FTIR | FTIR | yes |  | 0.625 |  | 300 | 350 | 50 | 325 | 324.037 |  |  | 2.5106 | 15 |  | 1e-06 | 57262.0707 |  | 5.7% | 303.84 |  | MP/m3 | 17.3189 | MP/m3 | 0.34638 | MP/m3/um | 213.9034 | MP/m3 | 324.037 | 0.34638 | 213.9034 | 2.3302 | 300 | 350 | 2.4771 | Son18_B_8 | [24 empty] | Size distribution is from Figure 2 (we suspect units are counts, and not counts/m3 which would lead to a mean of 90816 MP/m3); the mean MP concentrations are from Table S1 and S2 ; the lat lon here is for the DR site; there is potential splitting this dataset into the 8 sites, and as a function fo water depth using data from Table S274
| TS | JES | ND | Song et al., | 2018 |  | https://doi.org/10.1021/acs.est.8b04032 | Observation | Pacific Ocean | Korea Sea | Yeongil | Temperate | 36.08 | 129.52 |  | 0.2 | 0 | Ocean | Ocean surface | coastal | Urban |  | Son18_B_8 | Fibers | YI |  | pump | Custom stainless tray | 2016-07-01 | 2016-08-31 | 20 |  |  | 0.1 |  | H2O2+F(II) digestion + NaCl density separation | FTIR | FTIR | yes |  | 0.625 |  | 350 | 400 | 50 | 375 | 374.1657 |  |  | 2.5731 | 15 |  | 1e-06 | 66120.5439 |  | 6.9% | 303.84 |  | MP/m3 | 20.965 | MP/m3 | 0.4193 | MP/m3/um | 196.5845 | MP/m3 | 374.1657 | 0.4193 | 196.5845 | 2.2935 | 350 | 400 | 2.5441 | Son18_B_8 | [24 empty] | Size distribution is from Figure 2 (we suspect units are counts, and not counts/m3 which would lead to a mean of 90816 MP/m3); the mean MP concentrations are from Table S1 and S2 ; the lat lon here is for the DR site; there is potential splitting this dataset into the 8 sites, and as a function fo water depth using data from Table S275
| TS | JES | ND | Song et al., | 2018 |  | https://doi.org/10.1021/acs.est.8b04032 | Observation | Pacific Ocean | Korea Sea | Yeongil | Temperate | 36.08 | 129.52 |  | 0.2 | 0 | Ocean | Ocean surface | coastal | Urban |  | Son18_B_8 | Fibers | YI |  | pump | Custom stainless tray | 2016-07-01 | 2016-08-31 | 20 |  |  | 0.1 |  | H2O2+F(II) digestion + NaCl density separation | FTIR | FTIR | yes |  | 0.625 |  | 400 | 450 | 50 | 425 | 424.2641 |  |  | 2.6276 | 15 |  | 1e-06 | 74973.6496 |  | 6.5% | 303.84 |  | MP/m3 | 19.7496 | MP/m3 | 0.39499 | MP/m3/um | 175.6195 | MP/m3 | 424.2641 | 0.39499 | 175.6195 | 2.2446 | 400 | 450 | 2.6021 | Son18_B_8 | [24 empty] | Size distribution is from Figure 2 (we suspect units are counts, and not counts/m3 which would lead to a mean of 90816 MP/m3); the mean MP concentrations are from Table S1 and S2 ; the lat lon here is for the DR site; there is potential splitting this dataset into the 8 sites, and as a function fo water depth using data from Table S276
| TS | JES | ND | Song et al., | 2018 |  | https://doi.org/10.1021/acs.est.8b04032 | Observation | Pacific Ocean | Korea Sea | Yeongil | Temperate | 36.08 | 129.52 |  | 0.2 | 0 | Ocean | Ocean surface | coastal | Urban |  | Son18_B_8 | Fibers | YI |  | pump | Custom stainless tray | 2016-07-01 | 2016-08-31 | 20 |  |  | 0.1 |  | H2O2+F(II) digestion + NaCl density separation | FTIR | FTIR | yes |  | 0.625 |  | 450 | 500 | 50 | 475 | 474.3416 |  |  | 2.6761 | 15 |  | 1e-06 | 83823.0885 |  | 3.9% | 303.84 |  | MP/m3 | 11.8498 | MP/m3 | 0.237 | MP/m3/um | 155.8699 | MP/m3 | [7 empty] | Son18_B_8 | [24 empty] | Size distribution is from Figure 2 (we suspect units are counts, and not counts/m3 which would lead to a mean of 90816 MP/m3); the mean MP concentrations are from Table S1 and S2 ; the lat lon here is for the DR site; there is potential splitting this dataset into the 8 sites, and as a function fo water depth using data from Table S277
| TS | JES | ND | Song et al., | 2018 |  | https://doi.org/10.1021/acs.est.8b04032 | Observation | Pacific Ocean | Korea Sea | Yeongil | Temperate | 36.08 | 129.52 |  | 0.2 | 0 | Ocean | Ocean surface | coastal | Urban |  | Son18_B_8 | Fibers | YI |  | pump | Custom stainless tray | 2016-07-01 | 2016-08-31 | 20 |  |  | 0.1 |  | H2O2+F(II) digestion + NaCl density separation | FTIR | FTIR | yes |  | 0.625 |  | 500 | 550 | 50 | 525 | 524.4044 |  |  | 2.7197 | 15 |  | 1e-06 | 92669.9111 |  | 3.7% | 303.84 |  | MP/m3 | 11.2421 | MP/m3 | 0.22484 | MP/m3/um | 144.0202 | MP/m3 | [7 empty] | Son18_B_8 | [24 empty] | Size distribution is from Figure 2 (we suspect units are counts, and not counts/m3 which would lead to a mean of 90816 MP/m3); the mean MP concentrations are from Table S1 and S2 ; the lat lon here is for the DR site; there is potential splitting this dataset into the 8 sites, and as a function fo water depth using data from Table S278
| TS | JES | ND | Song et al., | 2018 |  | https://doi.org/10.1021/acs.est.8b04032 | Observation | Pacific Ocean | Korea Sea | Yeongil | Temperate | 36.08 | 129.52 |  | 0.2 | 0 | Ocean | Ocean surface | coastal | Urban |  | Son18_B_8 | Fibers | YI |  | pump | Custom stainless tray | 2016-07-01 | 2016-08-31 | 20 |  |  | 0.1 |  | H2O2+F(II) digestion + NaCl density separation | FTIR | FTIR | yes |  | 0.625 |  | 550 | 600 | 50 | 575 | 574.4563 |  |  | 2.7593 | 15 |  | 1e-06 | 101514.8014 |  | 3.4% | 303.84 |  | MP/m3 | 10.3306 | MP/m3 | 0.20661 | MP/m3/um | 132.7781 | MP/m3 | [7 empty] | Son18_B_8 | [24 empty] | Size distribution is from Figure 2 (we suspect units are counts, and not counts/m3 which would lead to a mean of 90816 MP/m3); the mean MP concentrations are from Table S1 and S2 ; the lat lon here is for the DR site; there is potential splitting this dataset into the 8 sites, and as a function fo water depth using data from Table S279
| TS | JES | ND | Song et al., | 2018 |  | https://doi.org/10.1021/acs.est.8b04032 | Observation | Pacific Ocean | Korea Sea | Yeongil | Temperate | 36.08 | 129.52 |  | 0.2 | 0 | Ocean | Ocean surface | coastal | Urban |  | Son18_B_8 | Fibers | YI |  | pump | Custom stainless tray | 2016-07-01 | 2016-08-31 | 20 |  |  | 0.1 |  | H2O2+F(II) digestion + NaCl density separation | FTIR | FTIR | yes |  | 0.625 |  | 600 | 650 | 50 | 625 | 624.4998 |  |  | 2.7955 | 15 |  | 1e-06 | 110358.2241 |  | 3.5% | 303.84 |  | MP/m3 | 10.6344 | MP/m3 | 0.21269 | MP/m3/um | 122.4475 | MP/m3 | [7 empty] | Son18_B_8 | [24 empty] | Size distribution is from Figure 2 (we suspect units are counts, and not counts/m3 which would lead to a mean of 90816 MP/m3); the mean MP concentrations are from Table S1 and S2 ; the lat lon here is for the DR site; there is potential splitting this dataset into the 8 sites, and as a function fo water depth using data from Table S280
| TS | JES | ND | Song et al., | 2018 |  | https://doi.org/10.1021/acs.est.8b04032 | Observation | Pacific Ocean | Korea Sea | Yeongil | Temperate | 36.08 | 129.52 |  | 0.2 | 0 | Ocean | Ocean surface | coastal | Urban |  | Son18_B_8 | Fibers | YI |  | pump | Custom stainless tray | 2016-07-01 | 2016-08-31 | 20 |  |  | 0.1 |  | H2O2+F(II) digestion + NaCl density separation | FTIR | FTIR | yes |  | 0.625 |  | 650 | 700 | 50 | 675 | 674.5369 |  |  | 2.829 | 15 |  | 1e-06 | 119200.5057 |  | 2.5% | 303.84 |  | MP/m3 | 7.596 | MP/m3 | 0.15192 | MP/m3/um | 111.8131 | MP/m3 | [7 empty] | Son18_B_8 | [24 empty] | Size distribution is from Figure 2 (we suspect units are counts, and not counts/m3 which would lead to a mean of 90816 MP/m3); the mean MP concentrations are from Table S1 and S2 ; the lat lon here is for the DR site; there is potential splitting this dataset into the 8 sites, and as a function fo water depth using data from Table S281
| TS | JES | ND | Song et al., | 2018 |  | https://doi.org/10.1021/acs.est.8b04032 | Observation | Pacific Ocean | Korea Sea | Yeongil | Temperate | 36.08 | 129.52 |  | 0.2 | 0 | Ocean | Ocean surface | coastal | Urban |  | Son18_B_8 | Fibers | YI |  | pump | Custom stainless tray | 2016-07-01 | 2016-08-31 | 20 |  |  | 0.1 |  | H2O2+F(II) digestion + NaCl density separation | FTIR | FTIR | yes |  | 0.625 |  | 700 | 750 | 50 | 725 | 724.5688 |  |  | 2.8601 | 15 |  | 1e-06 | 128041.8827 |  | 1.8% | 303.84 |  | MP/m3 | 5.4691 | MP/m3 | 0.10938 | MP/m3/um | 104.2171 | MP/m3 | [7 empty] | Son18_B_8 | [24 empty] | Size distribution is from Figure 2 (we suspect units are counts, and not counts/m3 which would lead to a mean of 90816 MP/m3); the mean MP concentrations are from Table S1 and S2 ; the lat lon here is for the DR site; there is potential splitting this dataset into the 8 sites, and as a function fo water depth using data from Table S282
| TS | JES | ND | Song et al., | 2018 |  | https://doi.org/10.1021/acs.est.8b04032 | Observation | Pacific Ocean | Korea Sea | Yeongil | Temperate | 36.08 | 129.52 |  | 0.2 | 0 | Ocean | Ocean surface | coastal | Urban |  | Son18_B_8 | Fibers | YI |  | pump | Custom stainless tray | 2016-07-01 | 2016-08-31 | 20 |  |  | 0.1 |  | H2O2+F(II) digestion + NaCl density separation | FTIR | FTIR | yes |  | 0.625 |  | 750 | 800 | 50 | 775 | 774.5967 |  |  | 2.8891 | 15 |  | 1e-06 | 136882.5303 |  | 2.9% | 303.84 |  | MP/m3 | 8.8114 | MP/m3 | 0.17623 | MP/m3/um | 98.748 | MP/m3 | [7 empty] | Son18_B_8 | [24 empty] | Size distribution is from Figure 2 (we suspect units are counts, and not counts/m3 which would lead to a mean of 90816 MP/m3); the mean MP concentrations are from Table S1 and S2 ; the lat lon here is for the DR site; there is potential splitting this dataset into the 8 sites, and as a function fo water depth using data from Table S283
| TS | JES | ND | Song et al., | 2018 |  | https://doi.org/10.1021/acs.est.8b04032 | Observation | Pacific Ocean | Korea Sea | Yeongil | Temperate | 36.08 | 129.52 |  | 0.2 | 0 | Ocean | Ocean surface | coastal | Urban |  | Son18_B_8 | Fibers | YI |  | pump | Custom stainless tray | 2016-07-01 | 2016-08-31 | 20 |  |  | 0.1 |  | H2O2+F(II) digestion + NaCl density separation | FTIR | FTIR | yes |  | 0.625 |  | 800 | 850 | 50 | 825 | 824.6211 |  |  | 2.9163 | 15 |  | 1e-06 | 145722.5814 |  | 2.2% | 303.84 |  | MP/m3 | 6.6845 | MP/m3 | 0.13369 | MP/m3/um | 89.9366 | MP/m3 | [7 empty] | Son18_B_8 | [24 empty] | Size distribution is from Figure 2 (we suspect units are counts, and not counts/m3 which would lead to a mean of 90816 MP/m3); the mean MP concentrations are from Table S1 and S2 ; the lat lon here is for the DR site; there is potential splitting this dataset into the 8 sites, and as a function fo water depth using data from Table S284
| TS | JES | ND | Song et al., | 2018 |  | https://doi.org/10.1021/acs.est.8b04032 | Observation | Pacific Ocean | Korea Sea | Yeongil | Temperate | 36.08 | 129.52 |  | 0.2 | 0 | Ocean | Ocean surface | coastal | Urban |  | Son18_B_8 | Fibers | YI |  | pump | Custom stainless tray | 2016-07-01 | 2016-08-31 | 20 |  |  | 0.1 |  | H2O2+F(II) digestion + NaCl density separation | FTIR | FTIR | yes |  | 0.625 |  | 850 | 900 | 50 | 875 | 874.6428 |  |  | 2.9418 | 15 |  | 1e-06 | 154562.1382 |  | 0.9% | 303.84 |  | MP/m3 | 2.7346 | MP/m3 | 0.054691 | MP/m3/um | 83.2522 | MP/m3 | [7 empty] | Son18_B_8 | [24 empty] | Size distribution is from Figure 2 (we suspect units are counts, and not counts/m3 which would lead to a mean of 90816 MP/m3); the mean MP concentrations are from Table S1 and S2 ; the lat lon here is for the DR site; there is potential splitting this dataset into the 8 sites, and as a function fo water depth using data from Table S285
| TS | JES | ND | Song et al., | 2018 |  | https://doi.org/10.1021/acs.est.8b04032 | Observation | Pacific Ocean | Korea Sea | Yeongil | Temperate | 36.08 | 129.52 |  | 0.2 | 0 | Ocean | Ocean surface | coastal | Urban |  | Son18_B_8 | Fibers | YI |  | pump | Custom stainless tray | 2016-07-01 | 2016-08-31 | 20 |  |  | 0.1 |  | H2O2+F(II) digestion + NaCl density separation | FTIR | FTIR | yes |  | 0.625 |  | 900 | 950 | 50 | 925 | 924.6621 |  |  | 2.966 | 15 |  | 1e-06 | 163401.281 |  | 1.6% | 303.84 |  | MP/m3 | 4.8614 | MP/m3 | 0.097229 | MP/m3/um | 80.5176 | MP/m3 | [7 empty] | Son18_B_8 | [24 empty] | Size distribution is from Figure 2 (we suspect units are counts, and not counts/m3 which would lead to a mean of 90816 MP/m3); the mean MP concentrations are from Table S1 and S2 ; the lat lon here is for the DR site; there is potential splitting this dataset into the 8 sites, and as a function fo water depth using data from Table S286
| TS | JES | ND | Song et al., | 2018 |  | https://doi.org/10.1021/acs.est.8b04032 | Observation | Pacific Ocean | Korea Sea | Yeongil | Temperate | 36.08 | 129.52 |  | 0.2 | 0 | Ocean | Ocean surface | coastal | Urban |  | Son18_B_8 | Fibers | YI |  | pump | Custom stainless tray | 2016-07-01 | 2016-08-31 | 20 |  |  | 0.1 |  | H2O2+F(II) digestion + NaCl density separation | FTIR | FTIR | yes |  | 0.625 |  | 950 | 1000 | 50 | 975 | 974.6794 |  |  | 2.9889 | 15 |  | 1e-06 | 172240.0735 |  | 1% | 303.84 |  | MP/m3 | 3.0384 | MP/m3 | 0.060768 | MP/m3/um | 75.6562 | MP/m3 | [7 empty] | Son18_B_8 | [24 empty] | Size distribution is from Figure 2 (we suspect units are counts, and not counts/m3 which would lead to a mean of 90816 MP/m3); the mean MP concentrations are from Table S1 and S2 ; the lat lon here is for the DR site; there is potential splitting this dataset into the 8 sites, and as a function fo water depth using data from Table S287
| TS | JES | ND | Song et al., | 2018 |  | https://doi.org/10.1021/acs.est.8b04032 | Observation | Pacific Ocean | Korea Sea | Yeongil | Temperate | 36.08 | 129.52 |  | 0.2 | 0 | Ocean | Ocean surface | coastal | Urban |  | Son18_B_8 | Fibers | YI |  | pump | Custom stainless tray | 2016-07-01 | 2016-08-31 | 20 |  |  | 0.1 |  | H2O2+F(II) digestion + NaCl density separation | FTIR | FTIR | yes |  | 0.625 |  | 1000 | 2000 | 1000 | 1500 | 1414.2136 |  |  | 3.1505 | 15 |  | 1e-06 | 249912.1653 |  | 15% | 303.84 |  | MP/m3 | 45.576 | MP/m3 | 0.045576 | MP/m3/um | 72.6178 | MP/m3 | [7 empty] | Son18_B_8 | [24 empty] | Size distribution is from Figure 2 (we suspect units are counts, and not counts/m3 which would lead to a mean of 90816 MP/m3); the mean MP concentrations are from Table S1 and S2 ; the lat lon here is for the DR site; there is potential splitting this dataset into the 8 sites, and as a function fo water depth using data from Table S288
| TS | JES | ND | Song et al., | 2018 |  | https://doi.org/10.1021/acs.est.8b04032 | Observation | Pacific Ocean | Korea Sea | Yeongil | Temperate | 36.08 | 129.52 |  | 0.2 | 0 | Ocean | Ocean surface | coastal | Urban |  | Son18_B_8 | Fibers | YI |  | pump | Custom stainless tray | 2016-07-01 | 2016-08-31 | 20 |  |  | 0.1 |  | H2O2+F(II) digestion + NaCl density separation | FTIR | FTIR | yes |  | 0.625 |  | 2000 | 5000 | 3000 | 3500 | 3162.2777 |  |  | 3.5 | 15 |  | 1e-06 | 558820.59 |  | 8.9% | 303.84 |  | MP/m3 | 27.0418 | MP/m3 | 0.0090139 | MP/m3/um | 27.0418 | MP/m3 | [7 empty] | Son18_B_8 | [24 empty] | Size distribution is from Figure 2 (we suspect units are counts, and not counts/m3 which would lead to a mean of 90816 MP/m3); the mean MP concentrations are from Table S1 and S2 ; the lat lon here is for the DR site; there is potential splitting this dataset into the 8 sites, and as a function fo water depth using data from Table S289
| JES |  |  | Zhao et al., | 2023 |  | https://doi.org/10.1093/pnasnexus/pgad070 | Observation | Pacific Ocean | N-Pacific | N-Pacific gyre | Subtropical | 28 | -147 |  | 30 | 30 | Ocean | Ocean subsurface | offshore | gyre |  | Zha23_A_1 | Fragments | Sta1,2,3 |  | IS pump | In-situ pump | 2018-11-01 | 2018-12-31 | 10 |  |  | 0.45 |  | KOH digestion | FTIR | FTIR mapping | yes |  | 0.33 |  | 25 | 50 | 25 | 37.5 | 35.3553 | 25.5 | 10.2 | 1.5485 |  |  | 1e-06 | 4814.9744 |  | 41% | 412 |  | MP/m3 | 168.92 | MP/m3 | 6.7568 | MP/m3/um | 422.3 | MP/m3 | [7 empty] | Zha23_A_1 | -2.0501 | 5.8988 | 0.045703 | 0.088909 | Lower LOD assigned to max% (note unequal bin size), and upper LOD assigned to 300um based on C-PSD tailing | 25 | 400 | 400 | 61.182 | 1769 | 1 | 5000 | 792143.2901 | 645498.3165 | 972103.2162 | MP/m3 | -3.0501 | 1623986.7947 | 9.4e-08 | 524.197 | 468.0332 | 588.1425 | 44.1902 | ug/m3 | Size distirbution from Figure 5; Mean MP deposition from Figure 4
| JES |  |  | Zhao et al., | 2023 |  | https://doi.org/10.1093/pnasnexus/pgad070 | Observation | Pacific Ocean | N-Pacific | N-Pacific gyre | Subtropical | 28 | -147 |  | 30 | 30 | Ocean | Ocean subsurface | offshore | gyre |  | Zha23_A_1 | Fragments | Sta1,2,3 |  | IS pump | In-situ pump | 2018-11-01 | 2018-12-31 | 10 |  |  | 0.45 |  | KOH digestion | FTIR | FTIR mapping | yes |  | 0.33 |  | 50 | 75 | 25 | 62.5 | 61.2372 | 42.5 | 17 | 1.787 |  |  | 1e-06 | 23166.0563 |  | 33% | 412 |  | MP/m3 | 135.96 | MP/m3 | 5.4384 | MP/m3/um | 253.38 | MP/m3 | 61.2372 | 5.4384 | 253.38 | 2.4038 | 50 | 75 | 1.699 | Zha23_A_1 | [24 empty] | Size distirbution from Figure 5; Mean MP deposition from Figure 4
| JES |  |  | Zhao et al., | 2023 |  | https://doi.org/10.1093/pnasnexus/pgad070 | Observation | Pacific Ocean | N-Pacific | N-Pacific gyre | Subtropical | 28 | -147 |  | 30 | 30 | Ocean | Ocean subsurface | offshore | gyre |  | Zha23_A_1 | Fragments | Sta1,2,3 |  | IS pump | In-situ pump | 2018-11-01 | 2018-12-31 | 10 |  |  | 0.45 |  | KOH digestion | FTIR | FTIR mapping | yes |  | 0.33 |  | 75 | 100 | 25 | 87.5 | 86.6025 | 59.5 | 23.8 | 1.9375 |  |  | 1e-06 | 64213.032 |  | 13% | 412 |  | MP/m3 | 53.56 | MP/m3 | 2.1424 | MP/m3/um | 117.42 | MP/m3 | 86.6025 | 2.1424 | 117.42 | 2.0697 | 75 | 100 | 1.8751 | Zha23_A_1 | [24 empty] | Size distirbution from Figure 5; Mean MP deposition from Figure 4
| JES |  |  | Zhao et al., | 2023 |  | https://doi.org/10.1093/pnasnexus/pgad070 | Observation | Pacific Ocean | N-Pacific | N-Pacific gyre | Subtropical | 28 | -147 |  | 30 | 30 | Ocean | Ocean subsurface | offshore | gyre |  | Zha23_A_1 | Fragments | Sta1,2,3 |  | IS pump | In-situ pump | 2018-11-01 | 2018-12-31 | 10 |  |  | 0.45 |  | KOH digestion | FTIR | FTIR mapping | yes |  | 0.33 |  | 100 | 150 | 50 | 125 | 122.4745 | 85 | 34 | 2.088 |  |  | 1e-06 | 185328.4505 |  | 9% | 412 |  | MP/m3 | 37.08 | MP/m3 | 0.7416 | MP/m3/um | 63.86 | MP/m3 | 122.4745 | 0.7416 | 63.86 | 1.8052 | 100 | 150 | 2 | Zha23_A_1 | [24 empty] | Size distirbution from Figure 5; Mean MP deposition from Figure 4
| JES |  |  | Zhao et al., | 2023 |  | https://doi.org/10.1093/pnasnexus/pgad070 | Observation | Pacific Ocean | N-Pacific | N-Pacific gyre | Subtropical | 28 | -147 |  | 30 | 30 | Ocean | Ocean subsurface | offshore | gyre |  | Zha23_A_1 | Fragments | Sta1,2,3 |  | IS pump | In-situ pump | 2018-11-01 | 2018-12-31 | 10 |  |  | 0.45 |  | KOH digestion | FTIR | FTIR mapping | yes |  | 0.33 |  | 150 | 300 | 150 | 225 | 212.132 | 153 | 61.2 | 2.3266 |  |  | 1e-06 | 1040034.467 |  | 5.5% | 412 |  | MP/m3 | 22.66 | MP/m3 | 0.15107 | MP/m3/um | 26.78 | MP/m3 | 212.132 | 0.15107 | 26.78 | 1.4278 | 150 | 300 | 2.1761 | Zha23_A_1 | [24 empty] | Size distirbution from Figure 5; Mean MP deposition from Figure 4
| JES |  |  | Zhao et al., | 2023 |  | https://doi.org/10.1093/pnasnexus/pgad070 | Observation | Pacific Ocean | N-Pacific | N-Pacific gyre | Subtropical | 28 | -147 |  | 30 | 30 | Ocean | Ocean subsurface | offshore | gyre |  | Zha23_A_1 | Fragments | Sta1,2,3 |  | IS pump | In-situ pump | 2018-11-01 | 2018-12-31 | 10 |  |  | 0.45 |  | KOH digestion | FTIR | FTIR mapping | yes |  | 0.33 |  | 300 | 500 | 200 | 400 | 387.2983 | 272 | 108.8 | 2.588 |  |  | 1e-06 | 6001254.5913 |  | 1% | 412 |  | MP/m3 | 4.12 | MP/m3 | 0.0206 | MP/m3/um | 4.12 | MP/m3 | [7 empty] | Zha23_A_1 | [24 empty] | Size distirbution from Figure 5; Mean MP deposition from Figure 4
| JES |  |  | Zhao et al., | 2023 |  | https://doi.org/10.1093/pnasnexus/pgad070 | Observation | Pacific Ocean | N-Pacific | N-Pacific gyre | Subtropical | 28 | -147 |  | 75 | 120 | Ocean | Ocean subsurface | offshore | gyre |  | Zha23_A_2 | Fragments | Sta1,2,3 |  | IS pump | In-situ pump | 2018-11-01 | 2018-12-31 | 10 |  |  | 0.45 |  | KOH digestion | FTIR | FTIR mapping | yes |  | 0.33 |  | 25 | 50 | 25 | 37.5 | 35.3553 | 25.5 | 10.2 | 1.5485 |  |  | 1e-06 | 4814.9744 |  | 41% | 275 |  | MP/m3 | 112.75 | MP/m3 | 4.51 | MP/m3/um | 281.875 | MP/m3 | [7 empty] | Zha23_A_2 | -2.0501 | 5.7232 | 0.045703 | 0.088909 | Lower LOD assigned to max% (note unequal bin size), and upper LOD assigned to 300um based on C-PSD tailing | 25 | 400 | 400 | 40.8375 | 1769 | 1 | 5000 | 528736.4194 | 430854.4589 | 648855.3021 | MP/m3 | -3.0501 | 1083971.7683 | 9.4e-08 | 349.8887 | 312.4008 | 392.5708 | 29.4959 | ug/m3 | Size distirbution from Figure 5; Mean MP deposition from Figure 4
| JES |  |  | Zhao et al., | 2023 |  | https://doi.org/10.1093/pnasnexus/pgad070 | Observation | Pacific Ocean | N-Pacific | N-Pacific gyre | Subtropical | 28 | -147 |  | 75 | 120 | Ocean | Ocean subsurface | offshore | gyre |  | Zha23_A_2 | Fragments | Sta1,2,3 |  | IS pump | In-situ pump | 2018-11-01 | 2018-12-31 | 10 |  |  | 0.45 |  | KOH digestion | FTIR | FTIR mapping | yes |  | 0.33 |  | 50 | 75 | 25 | 62.5 | 61.2372 | 42.5 | 17 | 1.787 |  |  | 1e-06 | 23166.0563 |  | 33% | 275 |  | MP/m3 | 90.75 | MP/m3 | 3.63 | MP/m3/um | 169.125 | MP/m3 | 61.2372 | 3.63 | 169.125 | 2.2282 | 50 | 75 | 1.699 | Zha23_A_2 | [24 empty] | Size distirbution from Figure 5; Mean MP deposition from Figure 4
| JES |  |  | Zhao et al., | 2023 |  | https://doi.org/10.1093/pnasnexus/pgad070 | Observation | Pacific Ocean | N-Pacific | N-Pacific gyre | Subtropical | 28 | -147 |  | 75 | 120 | Ocean | Ocean subsurface | offshore | gyre |  | Zha23_A_2 | Fragments | Sta1,2,3 |  | IS pump | In-situ pump | 2018-11-01 | 2018-12-31 | 10 |  |  | 0.45 |  | KOH digestion | FTIR | FTIR mapping | yes |  | 0.33 |  | 75 | 100 | 25 | 87.5 | 86.6025 | 59.5 | 23.8 | 1.9375 |  |  | 1e-06 | 64213.032 |  | 13% | 275 |  | MP/m3 | 35.75 | MP/m3 | 1.43 | MP/m3/um | 78.375 | MP/m3 | 86.6025 | 1.43 | 78.375 | 1.8942 | 75 | 100 | 1.8751 | Zha23_A_2 | [24 empty] | Size distirbution from Figure 5; Mean MP deposition from Figure 4
| JES |  |  | Zhao et al., | 2023 |  | https://doi.org/10.1093/pnasnexus/pgad070 | Observation | Pacific Ocean | N-Pacific | N-Pacific gyre | Subtropical | 28 | -147 |  | 75 | 120 | Ocean | Ocean subsurface | offshore | gyre |  | Zha23_A_2 | Fragments | Sta1,2,3 |  | IS pump | In-situ pump | 2018-11-01 | 2018-12-31 | 10 |  |  | 0.45 |  | KOH digestion | FTIR | FTIR mapping | yes |  | 0.33 |  | 100 | 150 | 50 | 125 | 122.4745 | 85 | 34 | 2.088 |  |  | 1e-06 | 185328.4505 |  | 9% | 275 |  | MP/m3 | 24.75 | MP/m3 | 0.495 | MP/m3/um | 42.625 | MP/m3 | 122.4745 | 0.495 | 42.625 | 1.6297 | 100 | 150 | 2 | Zha23_A_2 | [24 empty] | Size distirbution from Figure 5; Mean MP deposition from Figure 4
| JES |  |  | Zhao et al., | 2023 |  | https://doi.org/10.1093/pnasnexus/pgad070 | Observation | Pacific Ocean | N-Pacific | N-Pacific gyre | Subtropical | 28 | -147 |  | 75 | 120 | Ocean | Ocean subsurface | offshore | gyre |  | Zha23_A_2 | Fragments | Sta1,2,3 |  | IS pump | In-situ pump | 2018-11-01 | 2018-12-31 | 10 |  |  | 0.45 |  | KOH digestion | FTIR | FTIR mapping | yes |  | 0.33 |  | 150 | 300 | 150 | 225 | 212.132 | 153 | 61.2 | 2.3266 |  |  | 1e-06 | 1040034.467 |  | 5.5% | 275 |  | MP/m3 | 15.125 | MP/m3 | 0.10083 | MP/m3/um | 17.875 | MP/m3 | 212.132 | 0.10083 | 17.875 | 1.2522 | 150 | 300 | 2.1761 | Zha23_A_2 | [24 empty] | Size distirbution from Figure 5; Mean MP deposition from Figure 4
| JES |  |  | Zhao et al., | 2023 |  | https://doi.org/10.1093/pnasnexus/pgad070 | Observation | Pacific Ocean | N-Pacific | N-Pacific gyre | Subtropical | 28 | -147 |  | 75 | 120 | Ocean | Ocean subsurface | offshore | gyre |  | Zha23_A_2 | Fragments | Sta1,2,3 |  | IS pump | In-situ pump | 2018-11-01 | 2018-12-31 | 10 |  |  | 0.45 |  | KOH digestion | FTIR | FTIR mapping | yes |  | 0.33 |  | 300 | 500 | 200 | 400 | 387.2983 | 272 | 108.8 | 2.588 |  |  | 1e-06 | 6001254.5913 |  | 1% | 275 |  | MP/m3 | 2.75 | MP/m3 | 0.01375 | MP/m3/um | 2.75 | MP/m3 | [7 empty] | Zha23_A_2 | [24 empty] | Size distirbution from Figure 5; Mean MP deposition from Figure 4
| JES |  |  | Zhao et al., | 2023 |  | https://doi.org/10.1093/pnasnexus/pgad070 | Observation | Pacific Ocean | N-Pacific | N-Pacific gyre | Subtropical | 28 | -147 |  | 340 | 340 | Ocean | Ocean subsurface | offshore | gyre |  | Zha23_A_3 | Fragments | Sta1,2,3 |  | IS pump | In-situ pump | 2018-11-01 | 2018-12-31 | 10 |  |  | 0.45 |  | KOH digestion | FTIR | FTIR mapping | yes |  | 0.33 |  | 25 | 50 | 25 | 37.5 | 35.3553 | 25.5 | 10.2 | 1.5485 |  |  | 1e-06 | 4814.9744 |  | 41% | 240 |  | MP/m3 | 98.4 | MP/m3 | 3.936 | MP/m3/um | 246 | MP/m3 | [7 empty] | Zha23_A_3 | -2.0501 | 5.6641 | 0.045703 | 0.088909 | Lower LOD assigned to max% (note unequal bin size), and upper LOD assigned to 300um based on C-PSD tailing | 25 | 400 | 400 | 35.64 | 1769 | 1 | 5000 | 461442.6933 | 376018.4368 | 566273.7182 | MP/m3 | -3.0501 | 946011.7251 | 9.4e-08 | 305.3574 | 272.6407 | 342.6073 | 25.7418 | ug/m3 | Size distirbution from Figure 5; Mean MP deposition from Figure 4
| JES |  |  | Zhao et al., | 2023 |  | https://doi.org/10.1093/pnasnexus/pgad070 | Observation | Pacific Ocean | N-Pacific | N-Pacific gyre | Subtropical | 28 | -147 |  | 340 | 340 | Ocean | Ocean subsurface | offshore | gyre |  | Zha23_A_3 | Fragments | Sta1,2,3 |  | IS pump | In-situ pump | 2018-11-01 | 2018-12-31 | 10 |  |  | 0.45 |  | KOH digestion | FTIR | FTIR mapping | yes |  | 0.33 |  | 50 | 75 | 25 | 62.5 | 61.2372 | 42.5 | 17 | 1.787 |  |  | 1e-06 | 23166.0563 |  | 33% | 240 |  | MP/m3 | 79.2 | MP/m3 | 3.168 | MP/m3/um | 147.6 | MP/m3 | 61.2372 | 3.168 | 147.6 | 2.1691 | 50 | 75 | 1.699 | Zha23_A_3 | [24 empty] | Size distirbution from Figure 5; Mean MP deposition from Figure 4
| JES |  |  | Zhao et al., | 2023 |  | https://doi.org/10.1093/pnasnexus/pgad070 | Observation | Pacific Ocean | N-Pacific | N-Pacific gyre | Subtropical | 28 | -147 |  | 340 | 340 | Ocean | Ocean subsurface | offshore | gyre |  | Zha23_A_3 | Fragments | Sta1,2,3 |  | IS pump | In-situ pump | 2018-11-01 | 2018-12-31 | 10 |  |  | 0.45 |  | KOH digestion | FTIR | FTIR mapping | yes |  | 0.33 |  | 75 | 100 | 25 | 87.5 | 86.6025 | 59.5 | 23.8 | 1.9375 |  |  | 1e-06 | 64213.032 |  | 13% | 240 |  | MP/m3 | 31.2 | MP/m3 | 1.248 | MP/m3/um | 68.4 | MP/m3 | 86.6025 | 1.248 | 68.4 | 1.8351 | 75 | 100 | 1.8751 | Zha23_A_3 | [24 empty] | Size distirbution from Figure 5; Mean MP deposition from Figure 4
| JES |  |  | Zhao et al., | 2023 |  | https://doi.org/10.1093/pnasnexus/pgad070 | Observation | Pacific Ocean | N-Pacific | N-Pacific gyre | Subtropical | 28 | -147 |  | 340 | 340 | Ocean | Ocean subsurface | offshore | gyre |  | Zha23_A_3 | Fragments | Sta1,2,3 |  | IS pump | In-situ pump | 2018-11-01 | 2018-12-31 | 10 |  |  | 0.45 |  | KOH digestion | FTIR | FTIR mapping | yes |  | 0.33 |  | 100 | 150 | 50 | 125 | 122.4745 | 85 | 34 | 2.088 |  |  | 1e-06 | 185328.4505 |  | 9% | 240 |  | MP/m3 | 21.6 | MP/m3 | 0.432 | MP/m3/um | 37.2 | MP/m3 | 122.4745 | 0.432 | 37.2 | 1.5705 | 100 | 150 | 2 | Zha23_A_3 | [24 empty] | Size distirbution from Figure 5; Mean MP deposition from Figure 4
| JES |  |  | Zhao et al., | 2023 |  | https://doi.org/10.1093/pnasnexus/pgad070 | Observation | Pacific Ocean | N-Pacific | N-Pacific gyre | Subtropical | 28 | -147 |  | 340 | 340 | Ocean | Ocean subsurface | offshore | gyre |  | Zha23_A_3 | Fragments | Sta1,2,3 |  | IS pump | In-situ pump | 2018-11-01 | 2018-12-31 | 10 |  |  | 0.45 |  | KOH digestion | FTIR | FTIR mapping | yes |  | 0.33 |  | 150 | 300 | 150 | 225 | 212.132 | 153 | 61.2 | 2.3266 |  |  | 1e-06 | 1040034.467 |  | 5.5% | 240 |  | MP/m3 | 13.2 | MP/m3 | 0.088 | MP/m3/um | 15.6 | MP/m3 | 212.132 | 0.088 | 15.6 | 1.1931 | 150 | 300 | 2.1761 | Zha23_A_3 | [24 empty] | Size distirbution from Figure 5; Mean MP deposition from Figure 4
| JES |  |  | Zhao et al., | 2023 |  | https://doi.org/10.1093/pnasnexus/pgad070 | Observation | Pacific Ocean | N-Pacific | N-Pacific gyre | Subtropical | 28 | -147 |  | 340 | 340 | Ocean | Ocean subsurface | offshore | gyre |  | Zha23_A_3 | Fragments | Sta1,2,3 |  | IS pump | In-situ pump | 2018-11-01 | 2018-12-31 | 10 |  |  | 0.45 |  | KOH digestion | FTIR | FTIR mapping | yes |  | 0.33 |  | 300 | 500 | 200 | 400 | 387.2983 | 272 | 108.8 | 2.588 |  |  | 1e-06 | 6001254.5913 |  | 1% | 240 |  | MP/m3 | 2.4 | MP/m3 | 0.012 | MP/m3/um | 2.4 | MP/m3 | [7 empty] | Zha23_A_3 | [24 empty] | Size distirbution from Figure 5; Mean MP deposition from Figure 4
| JES |  |  | Zhao et al., | 2023 |  | https://doi.org/10.1093/pnasnexus/pgad070 | Observation | Pacific Ocean | N-Pacific | N-Pacific gyre | Subtropical | 28 | -147 |  | 500 | 500 | Ocean | Ocean subsurface | offshore | gyre |  | Zha23_A_4 | Fragments | Sta1,2,3 |  | IS pump | In-situ pump | 2018-11-01 | 2018-12-31 | 10 |  |  | 0.45 |  | KOH digestion | FTIR | FTIR mapping | yes |  | 0.33 |  | 25 | 50 | 25 | 37.5 | 35.3553 | 25.5 | 10.2 | 1.5485 |  |  | 1e-06 | 4814.9744 |  | 41% | 228 |  | MP/m3 | 93.48 | MP/m3 | 3.7392 | MP/m3/um | 233.7 | MP/m3 | [7 empty] | Zha23_A_4 | -2.0501 | 5.6418 | 0.045703 | 0.088909 | Lower LOD assigned to max% (note unequal bin size), and upper LOD assigned to 300um based on C-PSD tailing | 25 | 400 | 400 | 33.858 | 1769 | 1 | 5000 | 438370.5586 | 357217.515 | 537960.0323 | MP/m3 | -3.0501 | 898711.1388 | 9.4e-08 | 290.0896 | 259.0087 | 325.4769 | 24.4547 | ug/m3 | Size distirbution from Figure 5; Mean MP deposition from Figure 4
| JES |  |  | Zhao et al., | 2023 |  | https://doi.org/10.1093/pnasnexus/pgad070 | Observation | Pacific Ocean | N-Pacific | N-Pacific gyre | Subtropical | 28 | -147 |  | 500 | 500 | Ocean | Ocean subsurface | offshore | gyre |  | Zha23_A_4 | Fragments | Sta1,2,3 |  | IS pump | In-situ pump | 2018-11-01 | 2018-12-31 | 10 |  |  | 0.45 |  | KOH digestion | FTIR | FTIR mapping | yes |  | 0.33 |  | 50 | 75 | 25 | 62.5 | 61.2372 | 42.5 | 17 | 1.787 |  |  | 1e-06 | 23166.0563 |  | 33% | 228 |  | MP/m3 | 75.24 | MP/m3 | 3.0096 | MP/m3/um | 140.22 | MP/m3 | 61.2372 | 3.0096 | 140.22 | 2.1468 | 50 | 75 | 1.699 | Zha23_A_4 | [24 empty] | Size distirbution from Figure 5; Mean MP deposition from Figure 4
| JES |  |  | Zhao et al., | 2023 |  | https://doi.org/10.1093/pnasnexus/pgad070 | Observation | Pacific Ocean | N-Pacific | N-Pacific gyre | Subtropical | 28 | -147 |  | 500 | 500 | Ocean | Ocean subsurface | offshore | gyre |  | Zha23_A_4 | Fragments | Sta1,2,3 |  | IS pump | In-situ pump | 2018-11-01 | 2018-12-31 | 10 |  |  | 0.45 |  | KOH digestion | FTIR | FTIR mapping | yes |  | 0.33 |  | 75 | 100 | 25 | 87.5 | 86.6025 | 59.5 | 23.8 | 1.9375 |  |  | 1e-06 | 64213.032 |  | 13% | 228 |  | MP/m3 | 29.64 | MP/m3 | 1.1856 | MP/m3/um | 64.98 | MP/m3 | 86.6025 | 1.1856 | 64.98 | 1.8128 | 75 | 100 | 1.8751 | Zha23_A_4 | [24 empty] | Size distirbution from Figure 5; Mean MP deposition from Figure 4
| JES |  |  | Zhao et al., | 2023 |  | https://doi.org/10.1093/pnasnexus/pgad070 | Observation | Pacific Ocean | N-Pacific | N-Pacific gyre | Subtropical | 28 | -147 |  | 500 | 500 | Ocean | Ocean subsurface | offshore | gyre |  | Zha23_A_4 | Fragments | Sta1,2,3 |  | IS pump | In-situ pump | 2018-11-01 | 2018-12-31 | 10 |  |  | 0.45 |  | KOH digestion | FTIR | FTIR mapping | yes |  | 0.33 |  | 100 | 150 | 50 | 125 | 122.4745 | 85 | 34 | 2.088 |  |  | 1e-06 | 185328.4505 |  | 9% | 228 |  | MP/m3 | 20.52 | MP/m3 | 0.4104 | MP/m3/um | 35.34 | MP/m3 | 122.4745 | 0.4104 | 35.34 | 1.5483 | 100 | 150 | 2 | Zha23_A_4 | [24 empty] | Size distirbution from Figure 5; Mean MP deposition from Figure 4
| JES |  |  | Zhao et al., | 2023 |  | https://doi.org/10.1093/pnasnexus/pgad070 | Observation | Pacific Ocean | N-Pacific | N-Pacific gyre | Subtropical | 28 | -147 |  | 500 | 500 | Ocean | Ocean subsurface | offshore | gyre |  | Zha23_A_4 | Fragments | Sta1,2,3 |  | IS pump | In-situ pump | 2018-11-01 | 2018-12-31 | 10 |  |  | 0.45 |  | KOH digestion | FTIR | FTIR mapping | yes |  | 0.33 |  | 150 | 300 | 150 | 225 | 212.132 | 153 | 61.2 | 2.3266 |  |  | 1e-06 | 1040034.467 |  | 5.5% | 228 |  | MP/m3 | 12.54 | MP/m3 | 0.0836 | MP/m3/um | 14.82 | MP/m3 | 212.132 | 0.0836 | 14.82 | 1.1708 | 150 | 300 | 2.1761 | Zha23_A_4 | [24 empty] | Size distirbution from Figure 5; Mean MP deposition from Figure 4
| JES |  |  | Zhao et al., | 2023 |  | https://doi.org/10.1093/pnasnexus/pgad070 | Observation | Pacific Ocean | N-Pacific | N-Pacific gyre | Subtropical | 28 | -147 |  | 500 | 500 | Ocean | Ocean subsurface | offshore | gyre |  | Zha23_A_4 | Fragments | Sta1,2,3 |  | IS pump | In-situ pump | 2018-11-01 | 2018-12-31 | 10 |  |  | 0.45 |  | KOH digestion | FTIR | FTIR mapping | yes |  | 0.33 |  | 300 | 500 | 200 | 400 | 387.2983 | 272 | 108.8 | 2.588 |  |  | 1e-06 | 6001254.5913 |  | 1% | 228 |  | MP/m3 | 2.28 | MP/m3 | 0.0114 | MP/m3/um | 2.28 | MP/m3 | [7 empty] | Zha23_A_4 | [24 empty] | Size distirbution from Figure 5; Mean MP deposition from Figure 4
| JES |  |  | Zhao et al., | 2023 |  | https://doi.org/10.1093/pnasnexus/pgad070 | Observation | Pacific Ocean | N-Pacific | N-Pacific gyre | Subtropical | 28 | -147 |  | 2000 | 2000 | Ocean | Ocean subsurface | offshore | gyre |  | Zha23_A_5 | Fragments | Sta1,2,3 |  | IS pump | In-situ pump | 2018-11-01 | 2018-12-31 | 10 |  |  | 0.45 |  | KOH digestion | FTIR | FTIR mapping | yes |  | 0.33 |  | 25 | 50 | 25 | 37.5 | 35.3553 | 25.5 | 10.2 | 1.5485 |  |  | 1e-06 | 4814.9744 |  | 41% | 425 |  | MP/m3 | 174.25 | MP/m3 | 6.97 | MP/m3/um | 435.625 | MP/m3 | [7 empty] | Zha23_A_5 | -2.0501 | 5.9123 | 0.045703 | 0.088909 | Lower LOD assigned to max% (note unequal bin size), and upper LOD assigned to 300um based on C-PSD tailing | 25 | 400 | 400 | 63.1125 | 1769 | 1 | 5000 | 817138.1027 | 665865.9819 | 1002776.3759 | MP/m3 | -3.0501 | 1675229.0965 | 9.4e-08 | 540.7371 | 482.8012 | 606.7004 | 45.5845 | ug/m3 | Size distirbution from Figure 5; Mean MP deposition from Figure 4
| JES |  |  | Zhao et al., | 2023 |  | https://doi.org/10.1093/pnasnexus/pgad070 | Observation | Pacific Ocean | N-Pacific | N-Pacific gyre | Subtropical | 28 | -147 |  | 2000 | 2000 | Ocean | Ocean subsurface | offshore | gyre |  | Zha23_A_5 | Fragments | Sta1,2,3 |  | IS pump | In-situ pump | 2018-11-01 | 2018-12-31 | 10 |  |  | 0.45 |  | KOH digestion | FTIR | FTIR mapping | yes |  | 0.33 |  | 50 | 75 | 25 | 62.5 | 61.2372 | 42.5 | 17 | 1.787 |  |  | 1e-06 | 23166.0563 |  | 33% | 425 |  | MP/m3 | 140.25 | MP/m3 | 5.61 | MP/m3/um | 261.375 | MP/m3 | 61.2372 | 5.61 | 261.375 | 2.4173 | 50 | 75 | 1.699 | Zha23_A_5 | [24 empty] | Size distirbution from Figure 5; Mean MP deposition from Figure 4
| JES |  |  | Zhao et al., | 2023 |  | https://doi.org/10.1093/pnasnexus/pgad070 | Observation | Pacific Ocean | N-Pacific | N-Pacific gyre | Subtropical | 28 | -147 |  | 2000 | 2000 | Ocean | Ocean subsurface | offshore | gyre |  | Zha23_A_5 | Fragments | Sta1,2,3 |  | IS pump | In-situ pump | 2018-11-01 | 2018-12-31 | 10 |  |  | 0.45 |  | KOH digestion | FTIR | FTIR mapping | yes |  | 0.33 |  | 75 | 100 | 25 | 87.5 | 86.6025 | 59.5 | 23.8 | 1.9375 |  |  | 1e-06 | 64213.032 |  | 13% | 425 |  | MP/m3 | 55.25 | MP/m3 | 2.21 | MP/m3/um | 121.125 | MP/m3 | 86.6025 | 2.21 | 121.125 | 2.0832 | 75 | 100 | 1.8751 | Zha23_A_5 | [24 empty] | Size distirbution from Figure 5; Mean MP deposition from Figure 4
| JES |  |  | Zhao et al., | 2023 |  | https://doi.org/10.1093/pnasnexus/pgad070 | Observation | Pacific Ocean | N-Pacific | N-Pacific gyre | Subtropical | 28 | -147 |  | 2000 | 2000 | Ocean | Ocean subsurface | offshore | gyre |  | Zha23_A_5 | Fragments | Sta1,2,3 |  | IS pump | In-situ pump | 2018-11-01 | 2018-12-31 | 10 |  |  | 0.45 |  | KOH digestion | FTIR | FTIR mapping | yes |  | 0.33 |  | 100 | 150 | 50 | 125 | 122.4745 | 85 | 34 | 2.088 |  |  | 1e-06 | 185328.4505 |  | 9% | 425 |  | MP/m3 | 38.25 | MP/m3 | 0.765 | MP/m3/um | 65.875 | MP/m3 | 122.4745 | 0.765 | 65.875 | 1.8187 | 100 | 150 | 2 | Zha23_A_5 | [24 empty] | Size distirbution from Figure 5; Mean MP deposition from Figure 4
| JES |  |  | Zhao et al., | 2023 |  | https://doi.org/10.1093/pnasnexus/pgad070 | Observation | Pacific Ocean | N-Pacific | N-Pacific gyre | Subtropical | 28 | -147 |  | 2000 | 2000 | Ocean | Ocean subsurface | offshore | gyre |  | Zha23_A_5 | Fragments | Sta1,2,3 |  | IS pump | In-situ pump | 2018-11-01 | 2018-12-31 | 10 |  |  | 0.45 |  | KOH digestion | FTIR | FTIR mapping | yes |  | 0.33 |  | 150 | 300 | 150 | 225 | 212.132 | 153 | 61.2 | 2.3266 |  |  | 1e-06 | 1040034.467 |  | 5.5% | 425 |  | MP/m3 | 23.375 | MP/m3 | 0.15583 | MP/m3/um | 27.625 | MP/m3 | 212.132 | 0.15583 | 27.625 | 1.4413 | 150 | 300 | 2.1761 | Zha23_A_5 | [24 empty] | Size distirbution from Figure 5; Mean MP deposition from Figure 4
| JES |  |  | Zhao et al., | 2023 |  | https://doi.org/10.1093/pnasnexus/pgad070 | Observation | Pacific Ocean | N-Pacific | N-Pacific gyre | Subtropical | 28 | -147 |  | 2000 | 2000 | Ocean | Ocean subsurface | offshore | gyre |  | Zha23_A_5 | Fragments | Sta1,2,3 |  | IS pump | In-situ pump | 2018-11-01 | 2018-12-31 | 10 |  |  | 0.45 |  | KOH digestion | FTIR | FTIR mapping | yes |  | 0.33 |  | 300 | 500 | 200 | 400 | 387.2983 | 272 | 108.8 | 2.588 |  |  | 1e-06 | 6001254.5913 |  | 1% | 425 |  | MP/m3 | 4.25 | MP/m3 | 0.02125 | MP/m3/um | 4.25 | MP/m3 | [7 empty] | Zha23_A_5 | [24 empty] | Size distirbution from Figure 5; Mean MP deposition from Figure 4
| JES |  |  | Zhao et al., | 2023 |  | https://doi.org/10.1093/pnasnexus/pgad070 | Observation | Pacific Ocean | N-Pacific | N-Pacific gyre | Subtropical | 28 | -147 |  | 3400 | 3400 | Ocean | Ocean subsurface | offshore | gyre |  | Zha23_A_6 | Fragments | Sta1,2,3 |  | IS pump | In-situ pump | 2018-11-01 | 2018-12-31 | 10 |  |  | 0.45 |  | KOH digestion | FTIR | FTIR mapping | yes |  | 0.33 |  | 25 | 50 | 25 | 37.5 | 35.3553 | 25.5 | 10.2 | 1.5485 |  |  | 1e-06 | 4814.9744 |  | 41% | 290 |  | MP/m3 | 118.9 | MP/m3 | 4.756 | MP/m3/um | 297.25 | MP/m3 | [7 empty] | Zha23_A_6 | -2.0501 | 5.7463 | 0.045703 | 0.088909 | Lower LOD assigned to max% (note unequal bin size), and upper LOD assigned to 300um based on C-PSD tailing | 25 | 400 | 400 | 43.065 | 1769 | 1 | 5000 | 557576.5877 | 454355.6112 | 684247.4094 | MP/m3 | -3.0501 | 1143097.5011 | 9.4e-08 | 368.9736 | 329.4408 | 413.9838 | 31.1047 | ug/m3 | Size distirbution from Figure 5; Mean MP deposition from Figure 4
| JES |  |  | Zhao et al., | 2023 |  | https://doi.org/10.1093/pnasnexus/pgad070 | Observation | Pacific Ocean | N-Pacific | N-Pacific gyre | Subtropical | 28 | -147 |  | 3400 | 3400 | Ocean | Ocean subsurface | offshore | gyre |  | Zha23_A_6 | Fragments | Sta1,2,3 |  | IS pump | In-situ pump | 2018-11-01 | 2018-12-31 | 10 |  |  | 0.45 |  | KOH digestion | FTIR | FTIR mapping | yes |  | 0.33 |  | 50 | 75 | 25 | 62.5 | 61.2372 | 42.5 | 17 | 1.787 |  |  | 1e-06 | 23166.0563 |  | 33% | 290 |  | MP/m3 | 95.7 | MP/m3 | 3.828 | MP/m3/um | 178.35 | MP/m3 | 61.2372 | 3.828 | 178.35 | 2.2513 | 50 | 75 | 1.699 | Zha23_A_6 | [24 empty] | Size distirbution from Figure 5; Mean MP deposition from Figure 4
| JES |  |  | Zhao et al., | 2023 |  | https://doi.org/10.1093/pnasnexus/pgad070 | Observation | Pacific Ocean | N-Pacific | N-Pacific gyre | Subtropical | 28 | -147 |  | 3400 | 3400 | Ocean | Ocean subsurface | offshore | gyre |  | Zha23_A_6 | Fragments | Sta1,2,3 |  | IS pump | In-situ pump | 2018-11-01 | 2018-12-31 | 10 |  |  | 0.45 |  | KOH digestion | FTIR | FTIR mapping | yes |  | 0.33 |  | 75 | 100 | 25 | 87.5 | 86.6025 | 59.5 | 23.8 | 1.9375 |  |  | 1e-06 | 64213.032 |  | 13% | 290 |  | MP/m3 | 37.7 | MP/m3 | 1.508 | MP/m3/um | 82.65 | MP/m3 | 86.6025 | 1.508 | 82.65 | 1.9172 | 75 | 100 | 1.8751 | Zha23_A_6 | [24 empty] | Size distirbution from Figure 5; Mean MP deposition from Figure 4
| JES |  |  | Zhao et al., | 2023 |  | https://doi.org/10.1093/pnasnexus/pgad070 | Observation | Pacific Ocean | N-Pacific | N-Pacific gyre | Subtropical | 28 | -147 |  | 3400 | 3400 | Ocean | Ocean subsurface | offshore | gyre |  | Zha23_A_6 | Fragments | Sta1,2,3 |  | IS pump | In-situ pump | 2018-11-01 | 2018-12-31 | 10 |  |  | 0.45 |  | KOH digestion | FTIR | FTIR mapping | yes |  | 0.33 |  | 100 | 150 | 50 | 125 | 122.4745 | 85 | 34 | 2.088 |  |  | 1e-06 | 185328.4505 |  | 9% | 290 |  | MP/m3 | 26.1 | MP/m3 | 0.522 | MP/m3/um | 44.95 | MP/m3 | 122.4745 | 0.522 | 44.95 | 1.6527 | 100 | 150 | 2 | Zha23_A_6 | [24 empty] | Size distirbution from Figure 5; Mean MP deposition from Figure 4
| JES |  |  | Zhao et al., | 2023 |  | https://doi.org/10.1093/pnasnexus/pgad070 | Observation | Pacific Ocean | N-Pacific | N-Pacific gyre | Subtropical | 28 | -147 |  | 3400 | 3400 | Ocean | Ocean subsurface | offshore | gyre |  | Zha23_A_6 | Fragments | Sta1,2,3 |  | IS pump | In-situ pump | 2018-11-01 | 2018-12-31 | 10 |  |  | 0.45 |  | KOH digestion | FTIR | FTIR mapping | yes |  | 0.33 |  | 150 | 300 | 150 | 225 | 212.132 | 153 | 61.2 | 2.3266 |  |  | 1e-06 | 1040034.467 |  | 5.5% | 290 |  | MP/m3 | 15.95 | MP/m3 | 0.10633 | MP/m3/um | 18.85 | MP/m3 | 212.132 | 0.10633 | 18.85 | 1.2753 | 150 | 300 | 2.1761 | Zha23_A_6 | [24 empty] | Size distirbution from Figure 5; Mean MP deposition from Figure 4
| JES |  |  | Zhao et al., | 2023 |  | https://doi.org/10.1093/pnasnexus/pgad070 | Observation | Pacific Ocean | N-Pacific | N-Pacific gyre | Subtropical | 28 | -147 |  | 3400 | 3400 | Ocean | Ocean subsurface | offshore | gyre |  | Zha23_A_6 | Fragments | Sta1,2,3 |  | IS pump | In-situ pump | 2018-11-01 | 2018-12-31 | 10 |  |  | 0.45 |  | KOH digestion | FTIR | FTIR mapping | yes |  | 0.33 |  | 300 | 500 | 200 | 400 | 387.2983 | 272 | 108.8 | 2.588 |  |  | 1e-06 | 6001254.5913 |  | 1% | 290 |  | MP/m3 | 2.9 | MP/m3 | 0.0145 | MP/m3/um | 2.9 | MP/m3 | [7 empty] | Zha23_A_6 | [24 empty] | Size distirbution from Figure 5; Mean MP deposition from Figure 4
| TS | JES |  | Eo et al., | 2021 |  | https://doi.org/10.1016/j.watres.2021.117238 | Observation | Pacific Ocean | N-Pacific | Yellow and South Sea of Korea | Temperate | 36 | 12.5 |  | 58 | 55 | Ocean | Ocean subsurface | coastal | urban | Deep water | Eo21_E_1 | Fragments |  |  | CTD | CTD Niskin | 2018-01-07 | 2018-08-30 | 20 |  |  | 0.2 |  | H2O2 FeIII digestion | FTIR | manual FTIR | yes | no | 0.5625 |  | 20 | 50 | 30 | 35 | 31.6228 | 23.8 | 9.52 | 1.5 |  |  | 1e-06 | 3751.5655 |  | 5.3% | 77 |  | MP/m3 | 4.081 | MP/m3 | 0.13603 | MP/m3/um | 77.077 | MP/m3 | [7 empty] | Eo21_E_1 | -1.8583 | 5.293 | 0.044625 | 0.11198 | Lower LOD assigned to max% (note unequal bin size), and upper LOD assigned to 300um based on C-PSD tailing | 20 | 1500 | 1500 | 8.6625 | 299 | 1 | 5000 | 196322.3436 | 151701.755 | 254067.3431 | MP/m3 | -2.8583 | 364825.955 | 9.4e-08 | 502.0512 | 473.4467 | 532.8864 | 126.0815 | ug/m3 | Size distib from Figure S6; Median MP concentrations from Table 2, split into 70% fragments and 30% fibers
| TS | JES |  | Eo et al., | 2021 |  | https://doi.org/10.1016/j.watres.2021.117238 | Observation | Pacific Ocean | N-Pacific | Yellow and South Sea of Korea | Temperate | 36 | 12.5 |  | 58 | 55 | Ocean | Ocean subsurface | coastal | urban | Deep water | Eo21_E_1 | Fragments |  |  | CTD | CTD Niskin | 2018-01-07 | 2018-08-30 | 20 |  |  | 0.2 |  | H2O2 FeIII digestion | FTIR | manual FTIR | yes | no | 0.5625 |  | 50 | 100 | 50 | 75 | 70.7107 | 51 | 20.4 | 1.8495 |  |  | 1e-06 | 38519.7951 |  | 45.5% | 77 |  | MP/m3 | 35.035 | MP/m3 | 0.7007 | MP/m3/um | 72.996 | MP/m3 | [7 empty] | Eo21_E_1 | [24 empty] | Size distib from Figure S6; Median MP concentrations from Table 2, split into 70% fragments and 30% fibers
| TS | JES |  | Eo et al., | 2021 |  | https://doi.org/10.1016/j.watres.2021.117238 | Observation | Pacific Ocean | N-Pacific | Yellow and South Sea of Korea | Temperate | 36 | 12.5 |  | 58 | 55 | Ocean | Ocean subsurface | coastal | urban | Deep water | Eo21_E_1 | Fragments |  |  | CTD | CTD Niskin | 2018-01-07 | 2018-08-30 | 20 |  |  | 0.2 |  | H2O2 FeIII digestion | FTIR | manual FTIR | yes | no | 0.5625 |  | 100 | 150 | 50 | 125 | 122.4745 | 85 | 34 | 2.088 |  |  | 1e-06 | 185328.4505 |  | 24.4% | 77 |  | MP/m3 | 18.788 | MP/m3 | 0.37576 | MP/m3/um | 37.961 | MP/m3 | 122.4745 | 0.37576 | 37.961 | 1.5793 | 100 | 150 | 2 | Eo21_E_1 | [24 empty] | Size distib from Figure S6; Median MP concentrations from Table 2, split into 70% fragments and 30% fibers
| TS | JES |  | Eo et al., | 2021 |  | https://doi.org/10.1016/j.watres.2021.117238 | Observation | Pacific Ocean | N-Pacific | Yellow and South Sea of Korea | Temperate | 36 | 12.5 |  | 58 | 55 | Ocean | Ocean subsurface | coastal | urban | Deep water | Eo21_E_1 | Fragments |  |  | CTD | CTD Niskin | 2018-01-07 | 2018-08-30 | 20 |  |  | 0.2 |  | H2O2 FeIII digestion | FTIR | manual FTIR | yes | no | 0.5625 |  | 150 | 200 | 50 | 175 | 173.2051 | 119 | 47.6 | 2.2386 |  |  | 1e-06 | 513704.2559 |  | 10.8% | 77 |  | MP/m3 | 8.316 | MP/m3 | 0.16632 | MP/m3/um | 19.173 | MP/m3 | 173.2051 | 0.16632 | 19.173 | 1.2827 | 150 | 200 | 2.1761 | Eo21_E_1 | [24 empty] | Size distib from Figure S6; Median MP concentrations from Table 2, split into 70% fragments and 30% fibers
| TS | JES |  | Eo et al., | 2021 |  | https://doi.org/10.1016/j.watres.2021.117238 | Observation | Pacific Ocean | N-Pacific | Yellow and South Sea of Korea | Temperate | 36 | 12.5 |  | 58 | 55 | Ocean | Ocean subsurface | coastal | urban | Deep water | Eo21_E_1 | Fragments |  |  | CTD | CTD Niskin | 2018-01-07 | 2018-08-30 | 20 |  |  | 0.2 |  | H2O2 FeIII digestion | FTIR | manual FTIR | yes | no | 0.5625 |  | 200 | 250 | 50 | 225 | 223.6068 | 153 | 61.2 | 2.3495 |  |  | 1e-06 | 1096292.5869 |  | 5% | 77 |  | MP/m3 | 3.85 | MP/m3 | 0.077 | MP/m3/um | 10.857 | MP/m3 | 223.6068 | 0.077 | 10.857 | 1.0357 | 200 | 250 | 2.301 | Eo21_E_1 | [24 empty] | Size distib from Figure S6; Median MP concentrations from Table 2, split into 70% fragments and 30% fibers
| TS | JES |  | Eo et al., | 2021 |  | https://doi.org/10.1016/j.watres.2021.117238 | Observation | Pacific Ocean | N-Pacific | Yellow and South Sea of Korea | Temperate | 36 | 12.5 |  | 58 | 55 | Ocean | Ocean subsurface | coastal | urban | Deep water | Eo21_E_1 | Fragments |  |  | CTD | CTD Niskin | 2018-01-07 | 2018-08-30 | 20 |  |  | 0.2 |  | H2O2 FeIII digestion | FTIR | manual FTIR | yes | no | 0.5625 |  | 250 | 300 | 50 | 275 | 273.8613 | 187 | 74.8 | 2.4375 |  |  | 1e-06 | 2005729.9448 |  | 3.8% | 77 |  | MP/m3 | 2.926 | MP/m3 | 0.05852 | MP/m3/um | 7.007 | MP/m3 | 273.8613 | 0.05852 | 7.007 | 0.84553 | 250 | 300 | 2.3979 | Eo21_E_1 | [24 empty] | Size distib from Figure S6; Median MP concentrations from Table 2, split into 70% fragments and 30% fibers
| TS | JES |  | Eo et al., | 2021 |  | https://doi.org/10.1016/j.watres.2021.117238 | Observation | Pacific Ocean | N-Pacific | Yellow and South Sea of Korea | Temperate | 36 | 12.5 |  | 58 | 55 | Ocean | Ocean subsurface | coastal | urban | Deep water | Eo21_E_1 | Fragments |  |  | CTD | CTD Niskin | 2018-01-07 | 2018-08-30 | 20 |  |  | 0.2 |  | H2O2 FeIII digestion | FTIR | manual FTIR | yes | no | 0.5625 |  | 300 | 350 | 50 | 325 | 324.037 | 221 | 88.4 | 2.5106 |  |  | 1e-06 | 3314651.0177 |  | 0.5% | 77 |  | MP/m3 | 0.385 | MP/m3 | 0.0077 | MP/m3/um | 4.081 | MP/m3 | 324.037 | 0.0077 | 4.081 | 0.61077 | 300 | 350 | 2.4771 | Eo21_E_1 | [24 empty] | Size distib from Figure S6; Median MP concentrations from Table 2, split into 70% fragments and 30% fibers
| TS | JES |  | Eo et al., | 2021 |  | https://doi.org/10.1016/j.watres.2021.117238 | Observation | Pacific Ocean | N-Pacific | Yellow and South Sea of Korea | Temperate | 36 | 12.5 |  | 58 | 55 | Ocean | Ocean subsurface | coastal | urban | Deep water | Eo21_E_1 | Fragments |  |  | CTD | CTD Niskin | 2018-01-07 | 2018-08-30 | 20 |  |  | 0.2 |  | H2O2 FeIII digestion | FTIR | manual FTIR | yes | no | 0.5625 |  | 350 | 400 | 50 | 375 | 374.1657 | 255 | 102 | 2.5731 |  |  | 1e-06 | 5095689.9159 |  | 1.4% | 77 |  | MP/m3 | 1.078 | MP/m3 | 0.02156 | MP/m3/um | 3.696 | MP/m3 | 374.1657 | 0.02156 | 3.696 | 0.56773 | 350 | 400 | 2.5441 | Eo21_E_1 | [24 empty] | Size distib from Figure S6; Median MP concentrations from Table 2, split into 70% fragments and 30% fibers
| TS | JES |  | Eo et al., | 2021 |  | https://doi.org/10.1016/j.watres.2021.117238 | Observation | Pacific Ocean | N-Pacific | Yellow and South Sea of Korea | Temperate | 36 | 12.5 |  | 58 | 55 | Ocean | Ocean subsurface | coastal | urban | Deep water | Eo21_E_1 | Fragments |  |  | CTD | CTD Niskin | 2018-01-07 | 2018-08-30 | 20 |  |  | 0.2 |  | H2O2 FeIII digestion | FTIR | manual FTIR | yes | no | 0.5625 |  | 400 | 450 | 50 | 425 | 424.2641 | 289 | 115.6 | 2.6276 |  |  | 1e-06 | 7421480.5176 |  | 1.2% | 77 |  | MP/m3 | 0.924 | MP/m3 | 0.01848 | MP/m3/um | 2.618 | MP/m3 | 424.2641 | 0.01848 | 2.618 | 0.41797 | 400 | 450 | 2.6021 | Eo21_E_1 | [24 empty] | Size distib from Figure S6; Median MP concentrations from Table 2, split into 70% fragments and 30% fibers
| TS | JES |  | Eo et al., | 2021 |  | https://doi.org/10.1016/j.watres.2021.117238 | Observation | Pacific Ocean | N-Pacific | Yellow and South Sea of Korea | Temperate | 36 | 12.5 |  | 58 | 55 | Ocean | Ocean subsurface | coastal | urban | Deep water | Eo21_E_1 | Fragments |  |  | CTD | CTD Niskin | 2018-01-07 | 2018-08-30 | 20 |  |  | 0.2 |  | H2O2 FeIII digestion | FTIR | manual FTIR | yes | no | 0.5625 |  | 550 | 600 | 50 | 575 | 574.4563 | 391 | 156.4 | 2.7593 |  |  | 1e-06 | 18393699.9778 |  | 0.5% | 77 |  | MP/m3 | 0.385 | MP/m3 | 0.0077 | MP/m3/um | 1.694 | MP/m3 | 574.4563 | 0.0077 | 1.694 | 0.22891 | 550 | 600 | 2.7404 | Eo21_E_1 | [24 empty] | Size distib from Figure S6; Median MP concentrations from Table 2, split into 70% fragments and 30% fibers
| TS | JES |  | Eo et al., | 2021 |  | https://doi.org/10.1016/j.watres.2021.117238 | Observation | Pacific Ocean | N-Pacific | Yellow and South Sea of Korea | Temperate | 36 | 12.5 |  | 58 | 55 | Ocean | Ocean subsurface | coastal | urban | Deep water | Eo21_E_1 | Fragments |  |  | CTD | CTD Niskin | 2018-01-07 | 2018-08-30 | 20 |  |  | 0.2 |  | H2O2 FeIII digestion | FTIR | manual FTIR | yes | no | 0.5625 |  | 600 | 650 | 50 | 625 | 624.4998 | 425 | 170 | 2.7955 |  |  | 1e-06 | 23624834.6328 |  | 0.7% | 77 |  | MP/m3 | 0.539 | MP/m3 | 0.01078 | MP/m3/um | 1.309 | MP/m3 | 624.4998 | 0.01078 | 1.309 | 0.11694 | 600 | 650 | 2.7782 | Eo21_E_1 | [24 empty] | Size distib from Figure S6; Median MP concentrations from Table 2, split into 70% fragments and 30% fibers
| TS | JES |  | Eo et al., | 2021 |  | https://doi.org/10.1016/j.watres.2021.117238 | Observation | Pacific Ocean | N-Pacific | Yellow and South Sea of Korea | Temperate | 36 | 12.5 |  | 58 | 55 | Ocean | Ocean subsurface | coastal | urban | Deep water | Eo21_E_1 | Fragments |  |  | CTD | CTD Niskin | 2018-01-07 | 2018-08-30 | 20 |  |  | 0.2 |  | H2O2 FeIII digestion | FTIR | manual FTIR | yes | no | 0.5625 |  | 850 | 900 | 50 | 875 | 874.6428 | 595 | 238 | 2.9418 |  |  | 1e-06 | 64851983.3713 |  | 0.5% | 77 |  | MP/m3 | 0.385 | MP/m3 | 0.0077 | MP/m3/um | 0.77 | MP/m3 | 874.6428 | 0.0077 | 0.77 | -0.11351 | 850 | 900 | 2.9294 | Eo21_E_1 | [24 empty] | Size distib from Figure S6; Median MP concentrations from Table 2, split into 70% fragments and 30% fibers
| TS | JES |  | Eo et al., | 2021 |  | https://doi.org/10.1016/j.watres.2021.117238 | Observation | Pacific Ocean | N-Pacific | Yellow and South Sea of Korea | Temperate | 36 | 12.5 |  | 58 | 55 | Ocean | Ocean subsurface | coastal | urban | Deep water | Eo21_E_1 | Fragments |  |  | CTD | CTD Niskin | 2018-01-07 | 2018-08-30 | 20 |  |  | 0.2 |  | H2O2 FeIII digestion | FTIR | manual FTIR | yes | no | 0.5625 |  | 1000 | 2000 | 1000 | 1500 | 1414.2136 | 1020 | 408 | 3.1505 |  |  | 1e-06 | 308158360.5907 |  | 0.5% | 77 |  | MP/m3 | 0.385 | MP/m3 | 0.000385 | MP/m3/um | 0.385 | MP/m3 | [7 empty] | Eo21_E_1 | [24 empty] | Size distib from Figure S6; Median MP concentrations from Table 2, split into 70% fragments and 30% fibers
| TS | JES |  | Eo et al., | 2021 |  | https://doi.org/10.1016/j.watres.2021.117238 | Observation | Pacific Ocean | N-Pacific | East Sea of Korea | Temperate | 37 | 130.2 |  | 1700 | 1000 | Ocean | Ocean subsurface | coastal | urban | Deep water | Eo21_F_1 | Fragments |  |  | CTD | CTD Niskin | 2018-01-07 | 2018-08-30 | 20 |  |  | 0.2 |  | H2O2 FeIII digestion | FTIR | manual FTIR | yes | no | 0.5625 |  | 20 | 50 | 30 | 35 | 31.6228 | 23.8 | 9.52 | 1.5 |  |  | 1e-06 | 3751.5655 |  | 2.4% | 175 |  | MP/m3 | 4.2 | MP/m3 | 0.14 | MP/m3/um | 174.475 | MP/m3 | [7 empty] | Eo21_F_1 | -1.7076 | 5.5507 | 0.059795 | 0.14944 | Lower LOD assigned to max% (note unequal bin size), and upper LOD assigned to 350um based on C-PSD tailing | 20 | 3500 | 3500 | 19.6875 | 1754 | 1 | 5000 | 355388.122 | 251917.7362 | 501356.923 | MP/m3 | -2.7076 | 606875.4595 | 9.4e-08 | 2662.1698 | 2449.1607 | 2896.3443 | 1676.893 | ug/m3 | Size distib from Figure S6; Median MP concentrations from Table 2, split into 70% fragments and 30% fibers
| TS | JES |  | Eo et al., | 2021 |  | https://doi.org/10.1016/j.watres.2021.117238 | Observation | Pacific Ocean | N-Pacific | East Sea of Korea | Temperate | 37 | 130.2 |  | 1700 | 1000 | Ocean | Ocean subsurface | coastal | urban | Deep water | Eo21_F_1 | Fragments |  |  | CTD | CTD Niskin | 2018-01-07 | 2018-08-30 | 20 |  |  | 0.2 |  | H2O2 FeIII digestion | FTIR | manual FTIR | yes | no | 0.5625 |  | 50 | 100 | 50 | 75 | 70.7107 | 51 | 20.4 | 1.8495 |  |  | 1e-06 | 38519.7951 |  | 25% | 175 |  | MP/m3 | 43.75 | MP/m3 | 0.875 | MP/m3/um | 170.275 | MP/m3 | [7 empty] | Eo21_F_1 | [24 empty] | Size distib from Figure S6; Median MP concentrations from Table 2, split into 70% fragments and 30% fibers
| TS | JES |  | Eo et al., | 2021 |  | https://doi.org/10.1016/j.watres.2021.117238 | Observation | Pacific Ocean | N-Pacific | East Sea of Korea | Temperate | 37 | 130.2 |  | 1700 | 1000 | Ocean | Ocean subsurface | coastal | urban | Deep water | Eo21_F_1 | Fragments |  |  | CTD | CTD Niskin | 2018-01-07 | 2018-08-30 | 20 |  |  | 0.2 |  | H2O2 FeIII digestion | FTIR | manual FTIR | yes | no | 0.5625 |  | 100 | 150 | 50 | 125 | 122.4745 | 85 | 34 | 2.088 |  |  | 1e-06 | 185328.4505 |  | 29.5% | 175 |  | MP/m3 | 51.625 | MP/m3 | 1.0325 | MP/m3/um | 126.525 | MP/m3 | 122.4745 | 1.0325 | 126.525 | 2.1022 | 100 | 150 | 2 | Eo21_F_1 | [24 empty] | Size distib from Figure S6; Median MP concentrations from Table 2, split into 70% fragments and 30% fibers
| TS | JES |  | Eo et al., | 2021 |  | https://doi.org/10.1016/j.watres.2021.117238 | Observation | Pacific Ocean | N-Pacific | East Sea of Korea | Temperate | 37 | 130.2 |  | 1700 | 1000 | Ocean | Ocean subsurface | coastal | urban | Deep water | Eo21_F_1 | Fragments |  |  | CTD | CTD Niskin | 2018-01-07 | 2018-08-30 | 20 |  |  | 0.2 |  | H2O2 FeIII digestion | FTIR | manual FTIR | yes | no | 0.5625 |  | 150 | 200 | 50 | 175 | 173.2051 | 119 | 47.6 | 2.2386 |  |  | 1e-06 | 513704.2559 |  | 17.1% | 175 |  | MP/m3 | 29.925 | MP/m3 | 0.5985 | MP/m3/um | 74.9 | MP/m3 | 173.2051 | 0.5985 | 74.9 | 1.8745 | 150 | 200 | 2.1761 | Eo21_F_1 | [24 empty] | Size distib from Figure S6; Median MP concentrations from Table 2, split into 70% fragments and 30% fibers
| TS | JES |  | Eo et al., | 2021 |  | https://doi.org/10.1016/j.watres.2021.117238 | Observation | Pacific Ocean | N-Pacific | East Sea of Korea | Temperate | 37 | 130.2 |  | 1700 | 1000 | Ocean | Ocean subsurface | coastal | urban | Deep water | Eo21_F_1 | Fragments |  |  | CTD | CTD Niskin | 2018-01-07 | 2018-08-30 | 20 |  |  | 0.2 |  | H2O2 FeIII digestion | FTIR | manual FTIR | yes | no | 0.5625 |  | 200 | 250 | 50 | 225 | 223.6068 | 153 | 61.2 | 2.3495 |  |  | 1e-06 | 1096292.5869 |  | 7.3% | 175 |  | MP/m3 | 12.775 | MP/m3 | 0.2555 | MP/m3/um | 44.975 | MP/m3 | 223.6068 | 0.2555 | 44.975 | 1.653 | 200 | 250 | 2.301 | Eo21_F_1 | [24 empty] | Size distib from Figure S6; Median MP concentrations from Table 2, split into 70% fragments and 30% fibers
| TS | JES |  | Eo et al., | 2021 |  | https://doi.org/10.1016/j.watres.2021.117238 | Observation | Pacific Ocean | N-Pacific | East Sea of Korea | Temperate | 37 | 130.2 |  | 1700 | 1000 | Ocean | Ocean subsurface | coastal | urban | Deep water | Eo21_F_1 | Fragments |  |  | CTD | CTD Niskin | 2018-01-07 | 2018-08-30 | 20 |  |  | 0.2 |  | H2O2 FeIII digestion | FTIR | manual FTIR | yes | no | 0.5625 |  | 250 | 300 | 50 | 275 | 273.8613 | 187 | 74.8 | 2.4375 |  |  | 1e-06 | 2005729.9448 |  | 6.8% | 175 |  | MP/m3 | 11.9 | MP/m3 | 0.238 | MP/m3/um | 32.2 | MP/m3 | 273.8613 | 0.238 | 32.2 | 1.5079 | 250 | 300 | 2.3979 | Eo21_F_1 | [24 empty] | Size distib from Figure S6; Median MP concentrations from Table 2, split into 70% fragments and 30% fibers
| TS | JES |  | Eo et al., | 2021 |  | https://doi.org/10.1016/j.watres.2021.117238 | Observation | Pacific Ocean | N-Pacific | East Sea of Korea | Temperate | 37 | 130.2 |  | 1700 | 1000 | Ocean | Ocean subsurface | coastal | urban | Deep water | Eo21_F_1 | Fragments |  |  | CTD | CTD Niskin | 2018-01-07 | 2018-08-30 | 20 |  |  | 0.2 |  | H2O2 FeIII digestion | FTIR | manual FTIR | yes | no | 0.5625 |  | 300 | 350 | 50 | 325 | 324.037 | 221 | 88.4 | 2.5106 |  |  | 1e-06 | 3314651.0177 |  | 3.7% | 175 |  | MP/m3 | 6.475 | MP/m3 | 0.1295 | MP/m3/um | 20.3 | MP/m3 | 324.037 | 0.1295 | 20.3 | 1.3075 | 300 | 350 | 2.4771 | Eo21_F_1 | [24 empty] | Size distib from Figure S6; Median MP concentrations from Table 2, split into 70% fragments and 30% fibers
| TS | JES |  | Eo et al., | 2021 |  | https://doi.org/10.1016/j.watres.2021.117238 | Observation | Pacific Ocean | N-Pacific | East Sea of Korea | Temperate | 37 | 130.2 |  | 1700 | 1000 | Ocean | Ocean subsurface | coastal | urban | Deep water | Eo21_F_1 | Fragments |  |  | CTD | CTD Niskin | 2018-01-07 | 2018-08-30 | 20 |  |  | 0.2 |  | H2O2 FeIII digestion | FTIR | manual FTIR | yes | no | 0.5625 |  | 350 | 400 | 50 | 375 | 374.1657 | 255 | 102 | 2.5731 |  |  | 1e-06 | 5095689.9159 |  | 1.6% | 175 |  | MP/m3 | 2.8 | MP/m3 | 0.056 | MP/m3/um | 13.825 | MP/m3 | 374.1657 | 0.056 | 13.825 | 1.1407 | 350 | 400 | 2.5441 | Eo21_F_1 | [24 empty] | Size distib from Figure S6; Median MP concentrations from Table 2, split into 70% fragments and 30% fibers
| TS | JES |  | Eo et al., | 2021 |  | https://doi.org/10.1016/j.watres.2021.117238 | Observation | Pacific Ocean | N-Pacific | East Sea of Korea | Temperate | 37 | 130.2 |  | 1700 | 1000 | Ocean | Ocean subsurface | coastal | urban | Deep water | Eo21_F_1 | Fragments |  |  | CTD | CTD Niskin | 2018-01-07 | 2018-08-30 | 20 |  |  | 0.2 |  | H2O2 FeIII digestion | FTIR | manual FTIR | yes | no | 0.5625 |  | 400 | 450 | 50 | 425 | 424.2641 | 289 | 115.6 | 2.6276 |  |  | 1e-06 | 7421480.5176 |  | 0.5% | 175 |  | MP/m3 | 0.875 | MP/m3 | 0.0175 | MP/m3/um | 11.025 | MP/m3 | 424.2641 | 0.0175 | 11.025 | 1.0424 | 400 | 450 | 2.6021 | Eo21_F_1 | [24 empty] | Size distib from Figure S6; Median MP concentrations from Table 2, split into 70% fragments and 30% fibers
| TS | JES |  | Eo et al., | 2021 |  | https://doi.org/10.1016/j.watres.2021.117238 | Observation | Pacific Ocean | N-Pacific | East Sea of Korea | Temperate | 37 | 130.2 |  | 1700 | 1000 | Ocean | Ocean subsurface | coastal | urban | Deep water | Eo21_F_1 | Fragments |  |  | CTD | CTD Niskin | 2018-01-07 | 2018-08-30 | 20 |  |  | 0.2 |  | H2O2 FeIII digestion | FTIR | manual FTIR | yes | no | 0.5625 |  | 450 | 500 | 50 | 475 | 474.3416 | 323 | 129.2 | 2.6761 |  |  | 1e-06 | 10364656.5918 |  | 1% | 175 |  | MP/m3 | 1.75 | MP/m3 | 0.035 | MP/m3/um | 10.15 | MP/m3 | 474.3416 | 0.035 | 10.15 | 1.0065 | 450 | 500 | 2.6532 | Eo21_F_1 | [24 empty] | Size distib from Figure S6; Median MP concentrations from Table 2, split into 70% fragments and 30% fibers
| TS | JES |  | Eo et al., | 2021 |  | https://doi.org/10.1016/j.watres.2021.117238 | Observation | Pacific Ocean | N-Pacific | East Sea of Korea | Temperate | 37 | 130.2 |  | 1700 | 1000 | Ocean | Ocean subsurface | coastal | urban | Deep water | Eo21_F_1 | Fragments |  |  | CTD | CTD Niskin | 2018-01-07 | 2018-08-30 | 20 |  |  | 0.2 |  | H2O2 FeIII digestion | FTIR | manual FTIR | yes | no | 0.5625 |  | 500 | 550 | 50 | 525 | 524.4044 | 357 | 142.8 | 2.7197 |  |  | 1e-06 | 13997851.8515 |  | 0.3% | 175 |  | MP/m3 | 0.525 | MP/m3 | 0.0105 | MP/m3/um | 8.4 | MP/m3 | 524.4044 | 0.0105 | 8.4 | 0.92428 | 500 | 550 | 2.699 | Eo21_F_1 | [24 empty] | Size distib from Figure S6; Median MP concentrations from Table 2, split into 70% fragments and 30% fibers
| TS | JES |  | Eo et al., | 2021 |  | https://doi.org/10.1016/j.watres.2021.117238 | Observation | Pacific Ocean | N-Pacific | East Sea of Korea | Temperate | 37 | 130.2 |  | 1700 | 1000 | Ocean | Ocean subsurface | coastal | urban | Deep water | Eo21_F_1 | Fragments |  |  | CTD | CTD Niskin | 2018-01-07 | 2018-08-30 | 20 |  |  | 0.2 |  | H2O2 FeIII digestion | FTIR | manual FTIR | yes | no | 0.5625 |  | 550 | 600 | 50 | 575 | 574.4563 | 391 | 156.4 | 2.7593 |  |  | 1e-06 | 18393699.9778 |  | 0.3% | 175 |  | MP/m3 | 0.525 | MP/m3 | 0.0105 | MP/m3/um | 7.875 | MP/m3 | 574.4563 | 0.0105 | 7.875 | 0.89625 | 550 | 600 | 2.7404 | Eo21_F_1 | [24 empty] | Size distib from Figure S6; Median MP concentrations from Table 2, split into 70% fragments and 30% fibers
| TS | JES |  | Eo et al., | 2021 |  | https://doi.org/10.1016/j.watres.2021.117238 | Observation | Pacific Ocean | N-Pacific | East Sea of Korea | Temperate | 37 | 130.2 |  | 1700 | 1000 | Ocean | Ocean subsurface | coastal | urban | Deep water | Eo21_F_1 | Fragments |  |  | CTD | CTD Niskin | 2018-01-07 | 2018-08-30 | 20 |  |  | 0.2 |  | H2O2 FeIII digestion | FTIR | manual FTIR | yes | no | 0.5625 |  | 600 | 650 | 50 | 625 | 624.4998 | 425 | 170 | 2.7955 |  |  | 1e-06 | 23624834.6328 |  | 1.6% | 175 |  | MP/m3 | 2.8 | MP/m3 | 0.056 | MP/m3/um | 7.35 | MP/m3 | 624.4998 | 0.056 | 7.35 | 0.86629 | 600 | 650 | 2.7782 | Eo21_F_1 | [24 empty] | Size distib from Figure S6; Median MP concentrations from Table 2, split into 70% fragments and 30% fibers
| TS | JES |  | Eo et al., | 2021 |  | https://doi.org/10.1016/j.watres.2021.117238 | Observation | Pacific Ocean | N-Pacific | East Sea of Korea | Temperate | 37 | 130.2 |  | 1700 | 1000 | Ocean | Ocean subsurface | coastal | urban | Deep water | Eo21_F_1 | Fragments |  |  | CTD | CTD Niskin | 2018-01-07 | 2018-08-30 | 20 |  |  | 0.2 |  | H2O2 FeIII digestion | FTIR | manual FTIR | yes | no | 0.5625 |  | 650 | 700 | 50 | 675 | 674.5369 | 459 | 183.6 | 2.829 |  |  | 1e-06 | 29763889.4667 |  | 0.3% | 175 |  | MP/m3 | 0.525 | MP/m3 | 0.0105 | MP/m3/um | 4.55 | MP/m3 | [7 empty] | Eo21_F_1 | [24 empty] | Size distib from Figure S6; Median MP concentrations from Table 2, split into 70% fragments and 30% fibers
| TS | JES |  | Eo et al., | 2021 |  | https://doi.org/10.1016/j.watres.2021.117238 | Observation | Pacific Ocean | N-Pacific | East Sea of Korea | Temperate | 37 | 130.2 |  | 1700 | 1000 | Ocean | Ocean subsurface | coastal | urban | Deep water | Eo21_F_1 | Fragments |  |  | CTD | CTD Niskin | 2018-01-07 | 2018-08-30 | 20 |  |  | 0.2 |  | H2O2 FeIII digestion | FTIR | manual FTIR | yes | no | 0.5625 |  | 750 | 800 | 50 | 775 | 774.5967 | 527 | 210.8 | 2.8891 |  |  | 1e-06 | 45056294.236 |  | 0.5% | 175 |  | MP/m3 | 0.875 | MP/m3 | 0.0175 | MP/m3/um | 4.025 | MP/m3 | [7 empty] | Eo21_F_1 | [24 empty] | Size distib from Figure S6; Median MP concentrations from Table 2, split into 70% fragments and 30% fibers
| TS | JES |  | Eo et al., | 2021 |  | https://doi.org/10.1016/j.watres.2021.117238 | Observation | Pacific Ocean | N-Pacific | East Sea of Korea | Temperate | 37 | 130.2 |  | 1700 | 1000 | Ocean | Ocean subsurface | coastal | urban | Deep water | Eo21_F_1 | Fragments |  |  | CTD | CTD Niskin | 2018-01-07 | 2018-08-30 | 20 |  |  | 0.2 |  | H2O2 FeIII digestion | FTIR | manual FTIR | yes | no | 0.5625 |  | 800 | 850 | 50 | 825 | 824.6211 | 561 | 224.4 | 2.9163 |  |  | 1e-06 | 54354911.4421 |  | 0.3% | 175 |  | MP/m3 | 0.525 | MP/m3 | 0.0105 | MP/m3/um | 3.15 | MP/m3 | [7 empty] | Eo21_F_1 | [24 empty] | Size distib from Figure S6; Median MP concentrations from Table 2, split into 70% fragments and 30% fibers
| TS | JES |  | Eo et al., | 2021 |  | https://doi.org/10.1016/j.watres.2021.117238 | Observation | Pacific Ocean | N-Pacific | East Sea of Korea | Temperate | 37 | 130.2 |  | 1700 | 1000 | Ocean | Ocean subsurface | coastal | urban | Deep water | Eo21_F_1 | Fragments |  |  | CTD | CTD Niskin | 2018-01-07 | 2018-08-30 | 20 |  |  | 0.2 |  | H2O2 FeIII digestion | FTIR | manual FTIR | yes | no | 0.5625 |  | 850 | 900 | 50 | 875 | 874.6428 | 595 | 238 | 2.9418 |  |  | 1e-06 | 64851983.3713 |  | 0.5% | 175 |  | MP/m3 | 0.875 | MP/m3 | 0.0175 | MP/m3/um | 2.625 | MP/m3 | [7 empty] | Eo21_F_1 | [24 empty] | Size distib from Figure S6; Median MP concentrations from Table 2, split into 70% fragments and 30% fibers
| TS | JES |  | Eo et al., | 2021 |  | https://doi.org/10.1016/j.watres.2021.117238 | Observation | Pacific Ocean | N-Pacific | East Sea of Korea | Temperate | 37 | 130.2 |  | 1700 | 1000 | Ocean | Ocean subsurface | coastal | urban | Deep water | Eo21_F_1 | Fragments |  |  | CTD | CTD Niskin | 2018-01-07 | 2018-08-30 | 20 |  |  | 0.2 |  | H2O2 FeIII digestion | FTIR | manual FTIR | yes | no | 0.5625 |  | 1000 | 2000 | 1000 | 1500 | 1414.2136 | 1020 | 408 | 3.1505 |  |  | 1e-06 | 308158360.5907 |  | 0.5% | 175 |  | MP/m3 | 0.875 | MP/m3 | 0.000875 | MP/m3/um | 1.75 | MP/m3 | [7 empty] | Eo21_F_1 | [24 empty] | Size distib from Figure S6; Median MP concentrations from Table 2, split into 70% fragments and 30% fibers
| TS | JES |  | Eo et al., | 2021 |  | https://doi.org/10.1016/j.watres.2021.117238 | Observation | Pacific Ocean | N-Pacific | East Sea of Korea | Temperate | 37 | 130.2 |  | 1700 | 1000 | Ocean | Ocean subsurface | coastal | urban | Deep water | Eo21_F_1 | Fragments |  |  | CTD | CTD Niskin | 2018-01-07 | 2018-08-30 | 20 |  |  | 0.2 |  | H2O2 FeIII digestion | FTIR | manual FTIR | yes | no | 0.5625 |  | 2000 | 5000 | 3000 | 3500 | 3162.2777 | 2380 | 952 | 3.5 |  |  | 1e-06 | 3751565451.5184 |  | 0.5% | 175 |  | MP/m3 | 0.875 | MP/m3 | 0.00029167 | MP/m3/um | 0.875 | MP/m3 | [7 empty] | Eo21_F_1 | [24 empty] | Size distib from Figure S6; Median MP concentrations from Table 2, split into 70% fragments and 30% fibers
| TS | JES |  | Eo et al., | 2021 |  | https://doi.org/10.1016/j.watres.2021.117238 | Observation | Pacific Ocean | N-Pacific | Yellow and South Sea of Korea | Temperate | 36 | 12.5 |  | 38 | 15 | Ocean | Ocean subsurface | coastal | urban | Thermocline | Eo21_G_1 | Fragments |  |  | CTD | CTD Niskin | 2018-01-07 | 2018-08-30 | 20 |  |  | 0.2 |  | H2O2 FeIII digestion | FTIR | manual FTIR | yes | no | 0.5625 |  | 20 | 50 | 30 | 35 | 31.6228 | 23.8 | 9.52 | 1.5 |  |  | 1e-06 | 3751.5655 |  | 7.078% | 64.4 |  | MP/m3 | 4.5583 | MP/m3 | 0.15194 | MP/m3/um | 64.4 | MP/m3 | [7 empty] | Eo21_G_1 | -1.7587 | 5.1044 | 0.023863 | 0.057635 | Lower LOD assigned to max% (note unequal bin size), and upper LOD assigned to 300um based on C-PSD tailing | 20 | 1500 | 1500 | 7.245 | 562 | 1 | 5000 | 127170.6408 | 111365.7996 | 145218.4758 | MP/m3 | -2.7587 | 223655.8511 | 9.4e-08 | 661.1976 | 636.7662 | 686.6931 | 147.6551 | ug/m3 | Size distib from Figure S6; Median MP concentrations from Table 2, split into 70% fragments and 30% fibers
| TS | JES |  | Eo et al., | 2021 |  | https://doi.org/10.1016/j.watres.2021.117238 | Observation | Pacific Ocean | N-Pacific | Yellow and South Sea of Korea | Temperate | 36 | 12.5 |  | 38 | 15 | Ocean | Ocean subsurface | coastal | urban | Thermocline | Eo21_G_1 | Fragments |  |  | CTD | CTD Niskin | 2018-01-07 | 2018-08-30 | 20 |  |  | 0.2 |  | H2O2 FeIII digestion | FTIR | manual FTIR | yes | no | 0.5625 |  | 50 | 100 | 50 | 75 | 70.7107 | 51 | 20.4 | 1.8495 |  |  | 1e-06 | 38519.7951 |  | 34.3% | 64.4 |  | MP/m3 | 22.09 | MP/m3 | 0.4418 | MP/m3/um | 59.8417 | MP/m3 | [7 empty] | Eo21_G_1 | [24 empty] | Size distib from Figure S6; Median MP concentrations from Table 2, split into 70% fragments and 30% fibers
| TS | JES |  | Eo et al., | 2021 |  | https://doi.org/10.1016/j.watres.2021.117238 | Observation | Pacific Ocean | N-Pacific | Yellow and South Sea of Korea | Temperate | 36 | 12.5 |  | 38 | 15 | Ocean | Ocean subsurface | coastal | urban | Thermocline | Eo21_G_1 | Fragments |  |  | CTD | CTD Niskin | 2018-01-07 | 2018-08-30 | 20 |  |  | 0.2 |  | H2O2 FeIII digestion | FTIR | manual FTIR | yes | no | 0.5625 |  | 100 | 150 | 50 | 125 | 122.4745 | 85 | 34 | 2.088 |  |  | 1e-06 | 185328.4505 |  | 28.13% | 64.4 |  | MP/m3 | 18.1162 | MP/m3 | 0.36232 | MP/m3/um | 37.7517 | MP/m3 | 122.4745 | 0.36232 | 37.7517 | 1.5769 | 100 | 150 | 2 | Eo21_G_1 | [24 empty] | Size distib from Figure S6; Median MP concentrations from Table 2, split into 70% fragments and 30% fibers
| TS | JES |  | Eo et al., | 2021 |  | https://doi.org/10.1016/j.watres.2021.117238 | Observation | Pacific Ocean | N-Pacific | Yellow and South Sea of Korea | Temperate | 36 | 12.5 |  | 38 | 15 | Ocean | Ocean subsurface | coastal | urban | Thermocline | Eo21_G_1 | Fragments |  |  | CTD | CTD Niskin | 2018-01-07 | 2018-08-30 | 20 |  |  | 0.2 |  | H2O2 FeIII digestion | FTIR | manual FTIR | yes | no | 0.5625 |  | 150 | 200 | 50 | 175 | 173.2051 | 119 | 47.6 | 2.2386 |  |  | 1e-06 | 513704.2559 |  | 12.16% | 64.4 |  | MP/m3 | 7.8309 | MP/m3 | 0.15662 | MP/m3/um | 19.6356 | MP/m3 | 173.2051 | 0.15662 | 19.6356 | 1.293 | 150 | 200 | 2.1761 | Eo21_G_1 | [24 empty] | Size distib from Figure S6; Median MP concentrations from Table 2, split into 70% fragments and 30% fibers
| TS | JES |  | Eo et al., | 2021 |  | https://doi.org/10.1016/j.watres.2021.117238 | Observation | Pacific Ocean | N-Pacific | Yellow and South Sea of Korea | Temperate | 36 | 12.5 |  | 38 | 15 | Ocean | Ocean subsurface | coastal | urban | Thermocline | Eo21_G_1 | Fragments |  |  | CTD | CTD Niskin | 2018-01-07 | 2018-08-30 | 20 |  |  | 0.2 |  | H2O2 FeIII digestion | FTIR | manual FTIR | yes | no | 0.5625 |  | 200 | 250 | 50 | 225 | 223.6068 | 153 | 61.2 | 2.3495 |  |  | 1e-06 | 1096292.5869 |  | 6.352% | 64.4 |  | MP/m3 | 4.0907 | MP/m3 | 0.081815 | MP/m3/um | 11.8047 | MP/m3 | 223.6068 | 0.081815 | 11.8047 | 1.0721 | 200 | 250 | 2.301 | Eo21_G_1 | [24 empty] | Size distib from Figure S6; Median MP concentrations from Table 2, split into 70% fragments and 30% fibers
| TS | JES |  | Eo et al., | 2021 |  | https://doi.org/10.1016/j.watres.2021.117238 | Observation | Pacific Ocean | N-Pacific | Yellow and South Sea of Korea | Temperate | 36 | 12.5 |  | 38 | 15 | Ocean | Ocean subsurface | coastal | urban | Thermocline | Eo21_G_1 | Fragments |  |  | CTD | CTD Niskin | 2018-01-07 | 2018-08-30 | 20 |  |  | 0.2 |  | H2O2 FeIII digestion | FTIR | manual FTIR | yes | no | 0.5625 |  | 250 | 300 | 50 | 275 | 273.8613 | 187 | 74.8 | 2.4375 |  |  | 1e-06 | 2005729.9448 |  | 3.63% | 64.4 |  | MP/m3 | 2.3376 | MP/m3 | 0.046751 | MP/m3/um | 7.714 | MP/m3 | 273.8613 | 0.046751 | 7.714 | 0.88728 | 250 | 300 | 2.3979 | Eo21_G_1 | [24 empty] | Size distib from Figure S6; Median MP concentrations from Table 2, split into 70% fragments and 30% fibers
| TS | JES |  | Eo et al., | 2021 |  | https://doi.org/10.1016/j.watres.2021.117238 | Observation | Pacific Ocean | N-Pacific | Yellow and South Sea of Korea | Temperate | 36 | 12.5 |  | 38 | 15 | Ocean | Ocean subsurface | coastal | urban | Thermocline | Eo21_G_1 | Fragments |  |  | CTD | CTD Niskin | 2018-01-07 | 2018-08-30 | 20 |  |  | 0.2 |  | H2O2 FeIII digestion | FTIR | manual FTIR | yes | no | 0.5625 |  | 300 | 350 | 50 | 325 | 324.037 | 221 | 88.4 | 2.5106 |  |  | 1e-06 | 3314651.0177 |  | 1.996% | 64.4 |  | MP/m3 | 1.2857 | MP/m3 | 0.025713 | MP/m3/um | 5.3764 | MP/m3 | 324.037 | 0.025713 | 5.3764 | 0.73049 | 300 | 350 | 2.4771 | Eo21_G_1 | [24 empty] | Size distib from Figure S6; Median MP concentrations from Table 2, split into 70% fragments and 30% fibers
| TS | JES |  | Eo et al., | 2021 |  | https://doi.org/10.1016/j.watres.2021.117238 | Observation | Pacific Ocean | N-Pacific | Yellow and South Sea of Korea | Temperate | 36 | 12.5 |  | 38 | 15 | Ocean | Ocean subsurface | coastal | urban | Thermocline | Eo21_G_1 | Fragments |  |  | CTD | CTD Niskin | 2018-01-07 | 2018-08-30 | 20 |  |  | 0.2 |  | H2O2 FeIII digestion | FTIR | manual FTIR | yes | no | 0.5625 |  | 350 | 400 | 50 | 375 | 374.1657 | 255 | 102 | 2.5731 |  |  | 1e-06 | 5095689.9159 |  | 1.089% | 64.4 |  | MP/m3 | 0.70127 | MP/m3 | 0.014025 | MP/m3/um | 4.0907 | MP/m3 | 374.1657 | 0.014025 | 4.0907 | 0.6118 | 350 | 400 | 2.5441 | Eo21_G_1 | [24 empty] | Size distib from Figure S6; Median MP concentrations from Table 2, split into 70% fragments and 30% fibers
| TS | JES |  | Eo et al., | 2021 |  | https://doi.org/10.1016/j.watres.2021.117238 | Observation | Pacific Ocean | N-Pacific | Yellow and South Sea of Korea | Temperate | 36 | 12.5 |  | 38 | 15 | Ocean | Ocean subsurface | coastal | urban | Thermocline | Eo21_G_1 | Fragments |  |  | CTD | CTD Niskin | 2018-01-07 | 2018-08-30 | 20 |  |  | 0.2 |  | H2O2 FeIII digestion | FTIR | manual FTIR | yes | no | 0.5625 |  | 400 | 450 | 50 | 425 | 424.2641 | 289 | 115.6 | 2.6276 |  |  | 1e-06 | 7421480.5176 |  | 2.178% | 64.4 |  | MP/m3 | 1.4025 | MP/m3 | 0.028051 | MP/m3/um | 3.3895 | MP/m3 | 424.2641 | 0.028051 | 3.3895 | 0.53013 | 400 | 450 | 2.6021 | Eo21_G_1 | [24 empty] | Size distib from Figure S6; Median MP concentrations from Table 2, split into 70% fragments and 30% fibers
| TS | JES |  | Eo et al., | 2021 |  | https://doi.org/10.1016/j.watres.2021.117238 | Observation | Pacific Ocean | N-Pacific | Yellow and South Sea of Korea | Temperate | 36 | 12.5 |  | 38 | 15 | Ocean | Ocean subsurface | coastal | urban | Thermocline | Eo21_G_1 | Fragments |  |  | CTD | CTD Niskin | 2018-01-07 | 2018-08-30 | 20 |  |  | 0.2 |  | H2O2 FeIII digestion | FTIR | manual FTIR | yes | no | 0.5625 |  | 550 | 600 | 50 | 575 | 574.4563 | 391 | 156.4 | 2.7593 |  |  | 1e-06 | 18393699.9778 |  | 1.089% | 64.4 |  | MP/m3 | 0.70127 | MP/m3 | 0.014025 | MP/m3/um | 1.9869 | MP/m3 | 574.4563 | 0.014025 | 1.9869 | 0.29818 | 550 | 600 | 2.7404 | Eo21_G_1 | [24 empty] | Size distib from Figure S6; Median MP concentrations from Table 2, split into 70% fragments and 30% fibers
| TS | JES |  | Eo et al., | 2021 |  | https://doi.org/10.1016/j.watres.2021.117238 | Observation | Pacific Ocean | N-Pacific | Yellow and South Sea of Korea | Temperate | 36 | 12.5 |  | 38 | 15 | Ocean | Ocean subsurface | coastal | urban | Thermocline | Eo21_G_1 | Fragments |  |  | CTD | CTD Niskin | 2018-01-07 | 2018-08-30 | 20 |  |  | 0.2 |  | H2O2 FeIII digestion | FTIR | manual FTIR | yes | no | 0.5625 |  | 600 | 650 | 50 | 625 | 624.4998 | 425 | 170 | 2.7955 |  |  | 1e-06 | 23624834.6328 |  | 0.5445% | 64.4 |  | MP/m3 | 0.35064 | MP/m3 | 0.0070127 | MP/m3/um | 1.2857 | MP/m3 | [7 empty] | Eo21_G_1 | [24 empty] | Size distib from Figure S6; Median MP concentrations from Table 2, split into 70% fragments and 30% fibers
| TS | JES |  | Eo et al., | 2021 |  | https://doi.org/10.1016/j.watres.2021.117238 | Observation | Pacific Ocean | N-Pacific | Yellow and South Sea of Korea | Temperate | 36 | 12.5 |  | 38 | 15 | Ocean | Ocean subsurface | coastal | urban | Thermocline | Eo21_G_1 | Fragments |  |  | CTD | CTD Niskin | 2018-01-07 | 2018-08-30 | 20 |  |  | 0.2 |  | H2O2 FeIII digestion | FTIR | manual FTIR | yes | no | 0.5625 |  | 850 | 900 | 50 | 875 | 874.6428 | 595 | 238 | 2.9418 |  |  | 1e-06 | 64851983.3713 |  | 0.726% | 64.4 |  | MP/m3 | 0.46751 | MP/m3 | 0.0093503 | MP/m3/um | 0.93503 | MP/m3 | [7 empty] | Eo21_G_1 | [24 empty] | Size distib from Figure S6; Median MP concentrations from Table 2, split into 70% fragments and 30% fibers
| TS | JES |  | Eo et al., | 2021 |  | https://doi.org/10.1016/j.watres.2021.117238 | Observation | Pacific Ocean | N-Pacific | Yellow and South Sea of Korea | Temperate | 36 | 12.5 |  | 38 | 15 | Ocean | Ocean subsurface | coastal | urban | Thermocline | Eo21_G_1 | Fragments |  |  | CTD | CTD Niskin | 2018-01-07 | 2018-08-30 | 20 |  |  | 0.2 |  | H2O2 FeIII digestion | FTIR | manual FTIR | yes | no | 0.5625 |  | 1000 | 2000 | 1000 | 1500 | 1414.2136 | 1020 | 408 | 3.1505 |  |  | 1e-06 | 308158360.5907 |  | 0.726% | 64.4 |  | MP/m3 | 0.46751 | MP/m3 | 0.00046751 | MP/m3/um | 0.46751 | MP/m3 | [7 empty] | Eo21_G_1 | [24 empty] | Size distib from Figure S6; Median MP concentrations from Table 2, split into 70% fragments and 30% fibers
| TS | JES |  | Eo et al., | 2021 |  | https://doi.org/10.1016/j.watres.2021.117238 | Observation | Pacific Ocean | N-Pacific | East Sea of Korea | Temperate | 37 | 130.2 |  | 240 | 20 | Ocean | Ocean subsurface | coastal | urban | Thermocline | Eo21_H_1 | Fragments |  |  | CTD | CTD Niskin | 2018-01-07 | 2018-08-30 | 20 |  |  | 0.2 |  | H2O2 FeIII digestion | FTIR | manual FTIR | yes | no | 0.5625 |  | 20 | 50 | 30 | 35 | 31.6228 | 23.8 | 9.52 | 1.5 |  |  | 1e-06 | 3751.5655 |  | 1.6% | 150.5 |  | MP/m3 | 2.408 | MP/m3 | 0.080267 | MP/m3/um | 150.5 | MP/m3 | [7 empty] | Eo21_H_1 | -2.7737 | 7.9352 | 0.063725 | 0.16319 | Lower LOD assigned to max% (note unequal bin size), and upper LOD assigned to 300um based on C-PSD tailing | 20 | 1500 | 1500 | 16.9313 | 356 | 1 | 5000 | 86134158.111 | 59153731.9979 | 125420543.0967 | MP/m3 | -3.7737 | 238906813.9693 | 9.4e-08 | 582.8389 | 616.0859 | 562.5432 | 323.8993 | ug/m3 | Size distib from Figure S6; Median MP concentrations from Table 2, split into 70% fragments and 30% fibers
| TS | JES |  | Eo et al., | 2021 |  | https://doi.org/10.1016/j.watres.2021.117238 | Observation | Pacific Ocean | N-Pacific | East Sea of Korea | Temperate | 37 | 130.2 |  | 240 | 20 | Ocean | Ocean subsurface | coastal | urban | Thermocline | Eo21_H_1 | Fragments |  |  | CTD | CTD Niskin | 2018-01-07 | 2018-08-30 | 20 |  |  | 0.2 |  | H2O2 FeIII digestion | FTIR | manual FTIR | yes | no | 0.5625 |  | 50 | 100 | 50 | 75 | 70.7107 | 51 | 20.4 | 1.8495 |  |  | 1e-06 | 38519.7951 |  | 26% | 150.5 |  | MP/m3 | 39.13 | MP/m3 | 0.7826 | MP/m3/um | 148.092 | MP/m3 | [7 empty] | Eo21_H_1 | [24 empty] | Size distib from Figure S6; Median MP concentrations from Table 2, split into 70% fragments and 30% fibers
| TS | JES |  | Eo et al., | 2021 |  | https://doi.org/10.1016/j.watres.2021.117238 | Observation | Pacific Ocean | N-Pacific | East Sea of Korea | Temperate | 37 | 130.2 |  | 240 | 20 | Ocean | Ocean subsurface | coastal | urban | Thermocline | Eo21_H_1 | Fragments |  |  | CTD | CTD Niskin | 2018-01-07 | 2018-08-30 | 20 |  |  | 0.2 |  | H2O2 FeIII digestion | FTIR | manual FTIR | yes | no | 0.5625 |  | 100 | 150 | 50 | 125 | 122.4745 | 85 | 34 | 2.088 |  |  | 1e-06 | 185328.4505 |  | 30.6% | 150.5 |  | MP/m3 | 46.053 | MP/m3 | 0.92106 | MP/m3/um | 108.962 | MP/m3 | [7 empty] | Eo21_H_1 | [24 empty] | Size distib from Figure S6; Median MP concentrations from Table 2, split into 70% fragments and 30% fibers
| TS | JES |  | Eo et al., | 2021 |  | https://doi.org/10.1016/j.watres.2021.117238 | Observation | Pacific Ocean | N-Pacific | East Sea of Korea | Temperate | 37 | 130.2 |  | 240 | 20 | Ocean | Ocean subsurface | coastal | urban | Thermocline | Eo21_H_1 | Fragments |  |  | CTD | CTD Niskin | 2018-01-07 | 2018-08-30 | 20 |  |  | 0.2 |  | H2O2 FeIII digestion | FTIR | manual FTIR | yes | no | 0.5625 |  | 150 | 200 | 50 | 175 | 173.2051 | 119 | 47.6 | 2.2386 |  |  | 1e-06 | 513704.2559 |  | 17.1% | 150.5 |  | MP/m3 | 25.7355 | MP/m3 | 0.51471 | MP/m3/um | 62.909 | MP/m3 | [7 empty] | Eo21_H_1 | [24 empty] | Size distib from Figure S6; Median MP concentrations from Table 2, split into 70% fragments and 30% fibers
| TS | JES |  | Eo et al., | 2021 |  | https://doi.org/10.1016/j.watres.2021.117238 | Observation | Pacific Ocean | N-Pacific | East Sea of Korea | Temperate | 37 | 130.2 |  | 240 | 20 | Ocean | Ocean subsurface | coastal | urban | Thermocline | Eo21_H_1 | Fragments |  |  | CTD | CTD Niskin | 2018-01-07 | 2018-08-30 | 20 |  |  | 0.2 |  | H2O2 FeIII digestion | FTIR | manual FTIR | yes | no | 0.5625 |  | 200 | 250 | 50 | 225 | 223.6068 | 153 | 61.2 | 2.3495 |  |  | 1e-06 | 1096292.5869 |  | 11.8% | 150.5 |  | MP/m3 | 17.759 | MP/m3 | 0.35518 | MP/m3/um | 37.1735 | MP/m3 | 223.6068 | 0.35518 | 37.1735 | 1.5702 | 200 | 250 | 2.301 | Eo21_H_1 | [24 empty] | Size distib from Figure S6; Median MP concentrations from Table 2, split into 70% fragments and 30% fibers
| TS | JES |  | Eo et al., | 2021 |  | https://doi.org/10.1016/j.watres.2021.117238 | Observation | Pacific Ocean | N-Pacific | East Sea of Korea | Temperate | 37 | 130.2 |  | 240 | 20 | Ocean | Ocean subsurface | coastal | urban | Thermocline | Eo21_H_1 | Fragments |  |  | CTD | CTD Niskin | 2018-01-07 | 2018-08-30 | 20 |  |  | 0.2 |  | H2O2 FeIII digestion | FTIR | manual FTIR | yes | no | 0.5625 |  | 250 | 300 | 50 | 275 | 273.8613 | 187 | 74.8 | 2.4375 |  |  | 1e-06 | 2005729.9448 |  | 5.5% | 150.5 |  | MP/m3 | 8.2775 | MP/m3 | 0.16555 | MP/m3/um | 19.4145 | MP/m3 | 273.8613 | 0.16555 | 19.4145 | 1.2881 | 250 | 300 | 2.3979 | Eo21_H_1 | [24 empty] | Size distib from Figure S6; Median MP concentrations from Table 2, split into 70% fragments and 30% fibers
| TS | JES |  | Eo et al., | 2021 |  | https://doi.org/10.1016/j.watres.2021.117238 | Observation | Pacific Ocean | N-Pacific | East Sea of Korea | Temperate | 37 | 130.2 |  | 240 | 20 | Ocean | Ocean subsurface | coastal | urban | Thermocline | Eo21_H_1 | Fragments |  |  | CTD | CTD Niskin | 2018-01-07 | 2018-08-30 | 20 |  |  | 0.2 |  | H2O2 FeIII digestion | FTIR | manual FTIR | yes | no | 0.5625 |  | 300 | 350 | 50 | 325 | 324.037 | 221 | 88.4 | 2.5106 |  |  | 1e-06 | 3314651.0177 |  | 2.6% | 150.5 |  | MP/m3 | 3.913 | MP/m3 | 0.07826 | MP/m3/um | 11.137 | MP/m3 | 324.037 | 0.07826 | 11.137 | 1.0468 | 300 | 350 | 2.4771 | Eo21_H_1 | [24 empty] | Size distib from Figure S6; Median MP concentrations from Table 2, split into 70% fragments and 30% fibers
| TS | JES |  | Eo et al., | 2021 |  | https://doi.org/10.1016/j.watres.2021.117238 | Observation | Pacific Ocean | N-Pacific | East Sea of Korea | Temperate | 37 | 130.2 |  | 240 | 20 | Ocean | Ocean subsurface | coastal | urban | Thermocline | Eo21_H_1 | Fragments |  |  | CTD | CTD Niskin | 2018-01-07 | 2018-08-30 | 20 |  |  | 0.2 |  | H2O2 FeIII digestion | FTIR | manual FTIR | yes | no | 0.5625 |  | 350 | 400 | 50 | 375 | 374.1657 | 255 | 102 | 2.5731 |  |  | 1e-06 | 5095689.9159 |  | 1.6% | 150.5 |  | MP/m3 | 2.408 | MP/m3 | 0.04816 | MP/m3/um | 7.224 | MP/m3 | 374.1657 | 0.04816 | 7.224 | 0.85878 | 350 | 400 | 2.5441 | Eo21_H_1 | [24 empty] | Size distib from Figure S6; Median MP concentrations from Table 2, split into 70% fragments and 30% fibers
| TS | JES |  | Eo et al., | 2021 |  | https://doi.org/10.1016/j.watres.2021.117238 | Observation | Pacific Ocean | N-Pacific | East Sea of Korea | Temperate | 37 | 130.2 |  | 240 | 20 | Ocean | Ocean subsurface | coastal | urban | Thermocline | Eo21_H_1 | Fragments |  |  | CTD | CTD Niskin | 2018-01-07 | 2018-08-30 | 20 |  |  | 0.2 |  | H2O2 FeIII digestion | FTIR | manual FTIR | yes | no | 0.5625 |  | 400 | 450 | 50 | 425 | 424.2641 | 289 | 115.6 | 2.6276 |  |  | 1e-06 | 7421480.5176 |  | 0.5% | 150.5 |  | MP/m3 | 0.7525 | MP/m3 | 0.01505 | MP/m3/um | 4.816 | MP/m3 | 424.2641 | 0.01505 | 4.816 | 0.68269 | 400 | 450 | 2.6021 | Eo21_H_1 | [24 empty] | Size distib from Figure S6; Median MP concentrations from Table 2, split into 70% fragments and 30% fibers
| TS | JES |  | Eo et al., | 2021 |  | https://doi.org/10.1016/j.watres.2021.117238 | Observation | Pacific Ocean | N-Pacific | East Sea of Korea | Temperate | 37 | 130.2 |  | 240 | 20 | Ocean | Ocean subsurface | coastal | urban | Thermocline | Eo21_H_1 | Fragments |  |  | CTD | CTD Niskin | 2018-01-07 | 2018-08-30 | 20 |  |  | 0.2 |  | H2O2 FeIII digestion | FTIR | manual FTIR | yes | no | 0.5625 |  | 450 | 500 | 50 | 475 | 474.3416 | 323 | 129.2 | 2.6761 |  |  | 1e-06 | 10364656.5918 |  | 0.7% | 150.5 |  | MP/m3 | 1.0535 | MP/m3 | 0.02107 | MP/m3/um | 4.0635 | MP/m3 | 474.3416 | 0.02107 | 4.0635 | 0.6089 | 450 | 500 | 2.6532 | Eo21_H_1 | [24 empty] | Size distib from Figure S6; Median MP concentrations from Table 2, split into 70% fragments and 30% fibers
| TS | JES |  | Eo et al., | 2021 |  | https://doi.org/10.1016/j.watres.2021.117238 | Observation | Pacific Ocean | N-Pacific | East Sea of Korea | Temperate | 37 | 130.2 |  | 240 | 20 | Ocean | Ocean subsurface | coastal | urban | Thermocline | Eo21_H_1 | Fragments |  |  | CTD | CTD Niskin | 2018-01-07 | 2018-08-30 | 20 |  |  | 0.2 |  | H2O2 FeIII digestion | FTIR | manual FTIR | yes | no | 0.5625 |  | 500 | 550 | 50 | 525 | 524.4044 | 357 | 142.8 | 2.7197 |  |  | 1e-06 | 13997851.8515 |  | 0.9% | 150.5 |  | MP/m3 | 1.3545 | MP/m3 | 0.02709 | MP/m3/um | 3.01 | MP/m3 | 524.4044 | 0.02709 | 3.01 | 0.47857 | 500 | 550 | 2.699 | Eo21_H_1 | [24 empty] | Size distib from Figure S6; Median MP concentrations from Table 2, split into 70% fragments and 30% fibers
| TS | JES |  | Eo et al., | 2021 |  | https://doi.org/10.1016/j.watres.2021.117238 | Observation | Pacific Ocean | N-Pacific | East Sea of Korea | Temperate | 37 | 130.2 |  | 240 | 20 | Ocean | Ocean subsurface | coastal | urban | Thermocline | Eo21_H_1 | Fragments |  |  | CTD | CTD Niskin | 2018-01-07 | 2018-08-30 | 20 |  |  | 0.2 |  | H2O2 FeIII digestion | FTIR | manual FTIR | yes | no | 0.5625 |  | 600 | 650 | 50 | 625 | 624.4998 | 425 | 170 | 2.7955 |  |  | 1e-06 | 23624834.6328 |  | 0.2% | 150.5 |  | MP/m3 | 0.301 | MP/m3 | 0.00602 | MP/m3/um | 1.6555 | MP/m3 | 624.4998 | 0.00602 | 1.6555 | 0.21893 | 600 | 650 | 2.7782 | Eo21_H_1 | [24 empty] | Size distib from Figure S6; Median MP concentrations from Table 2, split into 70% fragments and 30% fibers
| TS | JES |  | Eo et al., | 2021 |  | https://doi.org/10.1016/j.watres.2021.117238 | Observation | Pacific Ocean | N-Pacific | East Sea of Korea | Temperate | 37 | 130.2 |  | 240 | 20 | Ocean | Ocean subsurface | coastal | urban | Thermocline | Eo21_H_1 | Fragments |  |  | CTD | CTD Niskin | 2018-01-07 | 2018-08-30 | 20 |  |  | 0.2 |  | H2O2 FeIII digestion | FTIR | manual FTIR | yes | no | 0.5625 |  | 850 | 900 | 50 | 875 | 874.6428 | 595 | 238 | 2.9418 |  |  | 1e-06 | 64851983.3713 |  | 0.3% | 150.5 |  | MP/m3 | 0.4515 | MP/m3 | 0.00903 | MP/m3/um | 1.3545 | MP/m3 | [7 empty] | Eo21_H_1 | [24 empty] | Size distib from Figure S6; Median MP concentrations from Table 2, split into 70% fragments and 30% fibers
| TS | JES |  | Eo et al., | 2021 |  | https://doi.org/10.1016/j.watres.2021.117238 | Observation | Pacific Ocean | N-Pacific | East Sea of Korea | Temperate | 37 | 130.2 |  | 240 | 20 | Ocean | Ocean subsurface | coastal | urban | Thermocline | Eo21_H_1 | Fragments |  |  | CTD | CTD Niskin | 2018-01-07 | 2018-08-30 | 20 |  |  | 0.2 |  | H2O2 FeIII digestion | FTIR | manual FTIR | yes | no | 0.5625 |  | 900 | 950 | 50 | 925 | 924.6621 | 629 | 251.6 | 2.966 |  |  | 1e-06 | 76620143.6527 |  | 0.3% | 150.5 |  | MP/m3 | 0.4515 | MP/m3 | 0.00903 | MP/m3/um | 0.903 | MP/m3 | [7 empty] | Eo21_H_1 | [24 empty] | Size distib from Figure S6; Median MP concentrations from Table 2, split into 70% fragments and 30% fibers
| TS | JES |  | Eo et al., | 2021 |  | https://doi.org/10.1016/j.watres.2021.117238 | Observation | Pacific Ocean | N-Pacific | East Sea of Korea | Temperate | 37 | 130.2 |  | 240 | 20 | Ocean | Ocean subsurface | coastal | urban | Thermocline | Eo21_H_1 | Fragments |  |  | CTD | CTD Niskin | 2018-01-07 | 2018-08-30 | 20 |  |  | 0.2 |  | H2O2 FeIII digestion | FTIR | manual FTIR | yes | no | 0.5625 |  | 1000 | 2000 | 1000 | 1500 | 1414.2136 | 1020 | 408 | 3.1505 |  |  | 1e-06 | 308158360.5907 |  | 0.3% | 150.5 |  | MP/m3 | 0.4515 | MP/m3 | 0.0004515 | MP/m3/um | 0.4515 | MP/m3 | [7 empty] | Eo21_H_1 | [24 empty] | Size distib from Figure S6; Median MP concentrations from Table 2, split into 70% fragments and 30% fibers
| TS | JES |  | Eo et al., | 2021 |  | https://doi.org/10.1016/j.watres.2021.117238 | Observation | Pacific Ocean | N-Pacific | Yellow and South Sea of Korea | Temperate | 36 | 12.5 |  | 58 | 55 | Ocean | Ocean subsurface | coastal | urban | Subsurface water | Eo21_I_1 | Fibers |  |  | CTD | CTD Niskin | 2018-01-07 | 2018-08-30 | 20 |  |  | 0.2 |  | H2O2 FeIII digestion | FTIR | manual FTIR | yes | no | 0.5625 |  | 50 | 100 | 50 | 75 | 70.7107 |  |  | 1.8495 | 15 |  | 1e-06 | 12495.6083 |  | 3.6% | 33 |  | MP/m3 | 1.188 | MP/m3 | 0.02376 | MP/m3/um | 33.099 | MP/m3 | [7 empty] | Eo21_I_1 | -1.273 | 4.6373 | 0.059389 | 0.16653 | Lower LOD assigned to max% (note unequal bin size), and upper LOD assigned to 2000um based on C-PSD tailing | 50 | 3500 | 3500 | 3.7125 | 56 | 1 | 5000 | 43377.5794 | 29562.022 | 63649.3937 | MP/m3 | -2.273 | 55219.5042 | 0.00010603 | 19.3512 | 25.459 | 14.9222 | 5.0608 | ug/m3 | Size distib from Figure S6; Median MP concentrations from Table 2, split into 70% fragments and 30% fibers
| TS | JES |  | Eo et al., | 2021 |  | https://doi.org/10.1016/j.watres.2021.117238 | Observation | Pacific Ocean | N-Pacific | Yellow and South Sea of Korea | Temperate | 36 | 12.5 |  | 58 | 55 | Ocean | Ocean subsurface | coastal | urban | Subsurface water | Eo21_I_1 | Fibers |  |  | CTD | CTD Niskin | 2018-01-07 | 2018-08-30 | 20 |  |  | 0.2 |  | H2O2 FeIII digestion | FTIR | manual FTIR | yes | no | 0.5625 |  | 100 | 150 | 50 | 125 | 122.4745 |  |  | 2.088 | 15 |  | 1e-06 | 21643.0284 |  | 8.9% | 33 |  | MP/m3 | 2.937 | MP/m3 | 0.05874 | MP/m3/um | 31.911 | MP/m3 | [7 empty] | Eo21_I_1 | [24 empty] | Size distib from Figure S6; Median MP concentrations from Table 2, split into 70% fragments and 30% fibers
| TS | JES |  | Eo et al., | 2021 |  | https://doi.org/10.1016/j.watres.2021.117238 | Observation | Pacific Ocean | N-Pacific | Yellow and South Sea of Korea | Temperate | 36 | 12.5 |  | 58 | 55 | Ocean | Ocean subsurface | coastal | urban | Subsurface water | Eo21_I_1 | Fibers |  |  | CTD | CTD Niskin | 2018-01-07 | 2018-08-30 | 20 |  |  | 0.2 |  | H2O2 FeIII digestion | FTIR | manual FTIR | yes | no | 0.5625 |  | 150 | 200 | 50 | 175 | 173.2051 |  |  | 2.2386 | 15 |  | 1e-06 | 30607.8643 |  | 5.4% | 33 |  | MP/m3 | 1.782 | MP/m3 | 0.03564 | MP/m3/um | 28.974 | MP/m3 | [7 empty] | Eo21_I_1 | [24 empty] | Size distib from Figure S6; Median MP concentrations from Table 2, split into 70% fragments and 30% fibers
| TS | JES |  | Eo et al., | 2021 |  | https://doi.org/10.1016/j.watres.2021.117238 | Observation | Pacific Ocean | N-Pacific | Yellow and South Sea of Korea | Temperate | 36 | 12.5 |  | 58 | 55 | Ocean | Ocean subsurface | coastal | urban | Subsurface water | Eo21_I_1 | Fibers |  |  | CTD | CTD Niskin | 2018-01-07 | 2018-08-30 | 20 |  |  | 0.2 |  | H2O2 FeIII digestion | FTIR | manual FTIR | yes | no | 0.5625 |  | 200 | 250 | 50 | 225 | 223.6068 |  |  | 2.3495 | 15 |  | 1e-06 | 39514.5829 |  | 1.8% | 33 |  | MP/m3 | 0.594 | MP/m3 | 0.01188 | MP/m3/um | 27.192 | MP/m3 | [7 empty] | Eo21_I_1 | [24 empty] | Size distib from Figure S6; Median MP concentrations from Table 2, split into 70% fragments and 30% fibers
| TS | JES |  | Eo et al., | 2021 |  | https://doi.org/10.1016/j.watres.2021.117238 | Observation | Pacific Ocean | N-Pacific | Yellow and South Sea of Korea | Temperate | 36 | 12.5 |  | 58 | 55 | Ocean | Ocean subsurface | coastal | urban | Subsurface water | Eo21_I_1 | Fibers |  |  | CTD | CTD Niskin | 2018-01-07 | 2018-08-30 | 20 |  |  | 0.2 |  | H2O2 FeIII digestion | FTIR | manual FTIR | yes | no | 0.5625 |  | 250 | 300 | 50 | 275 | 273.8613 |  |  | 2.4375 | 15 |  | 1e-06 | 48395.2827 |  | 1.8% | 33 |  | MP/m3 | 0.594 | MP/m3 | 0.01188 | MP/m3/um | 26.598 | MP/m3 | [7 empty] | Eo21_I_1 | [24 empty] | Size distib from Figure S6; Median MP concentrations from Table 2, split into 70% fragments and 30% fibers
| TS | JES |  | Eo et al., | 2021 |  | https://doi.org/10.1016/j.watres.2021.117238 | Observation | Pacific Ocean | N-Pacific | Yellow and South Sea of Korea | Temperate | 36 | 12.5 |  | 58 | 55 | Ocean | Ocean subsurface | coastal | urban | Subsurface water | Eo21_I_1 | Fibers |  |  | CTD | CTD Niskin | 2018-01-07 | 2018-08-30 | 20 |  |  | 0.2 |  | H2O2 FeIII digestion | FTIR | manual FTIR | yes | no | 0.5625 |  | 300 | 350 | 50 | 325 | 324.037 |  |  | 2.5106 | 15 |  | 1e-06 | 57262.0707 |  | 5.4% | 33 |  | MP/m3 | 1.782 | MP/m3 | 0.03564 | MP/m3/um | 26.004 | MP/m3 | [7 empty] | Eo21_I_1 | [24 empty] | Size distib from Figure S6; Median MP concentrations from Table 2, split into 70% fragments and 30% fibers
| TS | JES |  | Eo et al., | 2021 |  | https://doi.org/10.1016/j.watres.2021.117238 | Observation | Pacific Ocean | N-Pacific | Yellow and South Sea of Korea | Temperate | 36 | 12.5 |  | 58 | 55 | Ocean | Ocean subsurface | coastal | urban | Subsurface water | Eo21_I_1 | Fibers |  |  | CTD | CTD Niskin | 2018-01-07 | 2018-08-30 | 20 |  |  | 0.2 |  | H2O2 FeIII digestion | FTIR | manual FTIR | yes | no | 0.5625 |  | 350 | 400 | 50 | 375 | 374.1657 |  |  | 2.5731 | 15 |  | 1e-06 | 66120.5439 |  | 8.9% | 33 |  | MP/m3 | 2.937 | MP/m3 | 0.05874 | MP/m3/um | 24.222 | MP/m3 | [7 empty] | Eo21_I_1 | [24 empty] | Size distib from Figure S6; Median MP concentrations from Table 2, split into 70% fragments and 30% fibers
| TS | JES |  | Eo et al., | 2021 |  | https://doi.org/10.1016/j.watres.2021.117238 | Observation | Pacific Ocean | N-Pacific | Yellow and South Sea of Korea | Temperate | 36 | 12.5 |  | 58 | 55 | Ocean | Ocean subsurface | coastal | urban | Subsurface water | Eo21_I_1 | Fibers |  |  | CTD | CTD Niskin | 2018-01-07 | 2018-08-30 | 20 |  |  | 0.2 |  | H2O2 FeIII digestion | FTIR | manual FTIR | yes | no | 0.5625 |  | 400 | 450 | 50 | 425 | 424.2641 |  |  | 2.6276 | 15 |  | 1e-06 | 74973.6496 |  | 10.7% | 33 |  | MP/m3 | 3.531 | MP/m3 | 0.07062 | MP/m3/um | 21.285 | MP/m3 | 424.2641 | 0.07062 | 21.285 | 1.3281 | 400 | 450 | 2.6021 | Eo21_I_1 | [24 empty] | Size distib from Figure S6; Median MP concentrations from Table 2, split into 70% fragments and 30% fibers
| TS | JES |  | Eo et al., | 2021 |  | https://doi.org/10.1016/j.watres.2021.117238 | Observation | Pacific Ocean | N-Pacific | Yellow and South Sea of Korea | Temperate | 36 | 12.5 |  | 58 | 55 | Ocean | Ocean subsurface | coastal | urban | Subsurface water | Eo21_I_1 | Fibers |  |  | CTD | CTD Niskin | 2018-01-07 | 2018-08-30 | 20 |  |  | 0.2 |  | H2O2 FeIII digestion | FTIR | manual FTIR | yes | no | 0.5625 |  | 450 | 500 | 50 | 475 | 474.3416 |  |  | 2.6761 | 15 |  | 1e-06 | 83823.0885 |  | 5.4% | 33 |  | MP/m3 | 1.782 | MP/m3 | 0.03564 | MP/m3/um | 17.754 | MP/m3 | 474.3416 | 0.03564 | 17.754 | 1.2493 | 450 | 500 | 2.6532 | Eo21_I_1 | [24 empty] | Size distib from Figure S6; Median MP concentrations from Table 2, split into 70% fragments and 30% fibers
| TS | JES |  | Eo et al., | 2021 |  | https://doi.org/10.1016/j.watres.2021.117238 | Observation | Pacific Ocean | N-Pacific | Yellow and South Sea of Korea | Temperate | 36 | 12.5 |  | 58 | 55 | Ocean | Ocean subsurface | coastal | urban | Subsurface water | Eo21_I_1 | Fibers |  |  | CTD | CTD Niskin | 2018-01-07 | 2018-08-30 | 20 |  |  | 0.2 |  | H2O2 FeIII digestion | FTIR | manual FTIR | yes | no | 0.5625 |  | 500 | 550 | 50 | 525 | 524.4044 |  |  | 2.7197 | 15 |  | 1e-06 | 92669.9111 |  | 7.1% | 33 |  | MP/m3 | 2.343 | MP/m3 | 0.04686 | MP/m3/um | 15.972 | MP/m3 | 524.4044 | 0.04686 | 15.972 | 1.2034 | 500 | 550 | 2.699 | Eo21_I_1 | [24 empty] | Size distib from Figure S6; Median MP concentrations from Table 2, split into 70% fragments and 30% fibers
| TS | JES |  | Eo et al., | 2021 |  | https://doi.org/10.1016/j.watres.2021.117238 | Observation | Pacific Ocean | N-Pacific | Yellow and South Sea of Korea | Temperate | 36 | 12.5 |  | 58 | 55 | Ocean | Ocean subsurface | coastal | urban | Subsurface water | Eo21_I_1 | Fibers |  |  | CTD | CTD Niskin | 2018-01-07 | 2018-08-30 | 20 |  |  | 0.2 |  | H2O2 FeIII digestion | FTIR | manual FTIR | yes | no | 0.5625 |  | 550 | 600 | 50 | 575 | 574.4563 |  |  | 2.7593 | 15 |  | 1e-06 | 101514.8014 |  | 1.8% | 33 |  | MP/m3 | 0.594 | MP/m3 | 0.01188 | MP/m3/um | 13.629 | MP/m3 | 574.4563 | 0.01188 | 13.629 | 1.1345 | 550 | 600 | 2.7404 | Eo21_I_1 | [24 empty] | Size distib from Figure S6; Median MP concentrations from Table 2, split into 70% fragments and 30% fibers
| TS | JES |  | Eo et al., | 2021 |  | https://doi.org/10.1016/j.watres.2021.117238 | Observation | Pacific Ocean | N-Pacific | Yellow and South Sea of Korea | Temperate | 36 | 12.5 |  | 58 | 55 | Ocean | Ocean subsurface | coastal | urban | Subsurface water | Eo21_I_1 | Fibers |  |  | CTD | CTD Niskin | 2018-01-07 | 2018-08-30 | 20 |  |  | 0.2 |  | H2O2 FeIII digestion | FTIR | manual FTIR | yes | no | 0.5625 |  | 600 | 650 | 50 | 625 | 624.4998 |  |  | 2.7955 | 15 |  | 1e-06 | 110358.2241 |  | 5.4% | 33 |  | MP/m3 | 1.782 | MP/m3 | 0.03564 | MP/m3/um | 13.035 | MP/m3 | 624.4998 | 0.03564 | 13.035 | 1.1151 | 600 | 650 | 2.7782 | Eo21_I_1 | [24 empty] | Size distib from Figure S6; Median MP concentrations from Table 2, split into 70% fragments and 30% fibers
| TS | JES |  | Eo et al., | 2021 |  | https://doi.org/10.1016/j.watres.2021.117238 | Observation | Pacific Ocean | N-Pacific | Yellow and South Sea of Korea | Temperate | 36 | 12.5 |  | 58 | 55 | Ocean | Ocean subsurface | coastal | urban | Subsurface water | Eo21_I_1 | Fibers |  |  | CTD | CTD Niskin | 2018-01-07 | 2018-08-30 | 20 |  |  | 0.2 |  | H2O2 FeIII digestion | FTIR | manual FTIR | yes | no | 0.5625 |  | 650 | 700 | 50 | 675 | 674.5369 |  |  | 2.829 | 15 |  | 1e-06 | 119200.5057 |  | 1.8% | 33 |  | MP/m3 | 0.594 | MP/m3 | 0.01188 | MP/m3/um | 11.253 | MP/m3 | 674.5369 | 0.01188 | 11.253 | 1.0513 | 650 | 700 | 2.8129 | Eo21_I_1 | [24 empty] | Size distib from Figure S6; Median MP concentrations from Table 2, split into 70% fragments and 30% fibers
| TS | JES |  | Eo et al., | 2021 |  | https://doi.org/10.1016/j.watres.2021.117238 | Observation | Pacific Ocean | N-Pacific | Yellow and South Sea of Korea | Temperate | 36 | 12.5 |  | 58 | 55 | Ocean | Ocean subsurface | coastal | urban | Subsurface water | Eo21_I_1 | Fibers |  |  | CTD | CTD Niskin | 2018-01-07 | 2018-08-30 | 20 |  |  | 0.2 |  | H2O2 FeIII digestion | FTIR | manual FTIR | yes | no | 0.5625 |  | 700 | 750 | 50 | 725 | 724.5688 |  |  | 2.8601 | 15 |  | 1e-06 | 128041.8827 |  | 5.4% | 33 |  | MP/m3 | 1.782 | MP/m3 | 0.03564 | MP/m3/um | 10.659 | MP/m3 | 724.5688 | 0.03564 | 10.659 | 1.0277 | 700 | 750 | 2.8451 | Eo21_I_1 | [24 empty] | Size distib from Figure S6; Median MP concentrations from Table 2, split into 70% fragments and 30% fibers
| TS | JES |  | Eo et al., | 2021 |  | https://doi.org/10.1016/j.watres.2021.117238 | Observation | Pacific Ocean | N-Pacific | Yellow and South Sea of Korea | Temperate | 36 | 12.5 |  | 58 | 55 | Ocean | Ocean subsurface | coastal | urban | Subsurface water | Eo21_I_1 | Fibers |  |  | CTD | CTD Niskin | 2018-01-07 | 2018-08-30 | 20 |  |  | 0.2 |  | H2O2 FeIII digestion | FTIR | manual FTIR | yes | no | 0.5625 |  | 800 | 850 | 50 | 825 | 824.6211 |  |  | 2.9163 | 15 |  | 1e-06 | 145722.5814 |  | 3.6% | 33 |  | MP/m3 | 1.188 | MP/m3 | 0.02376 | MP/m3/um | 8.877 | MP/m3 | 824.6211 | 0.02376 | 8.877 | 0.94827 | 800 | 850 | 2.9031 | Eo21_I_1 | [24 empty] | Size distib from Figure S6; Median MP concentrations from Table 2, split into 70% fragments and 30% fibers
| TS | JES |  | Eo et al., | 2021 |  | https://doi.org/10.1016/j.watres.2021.117238 | Observation | Pacific Ocean | N-Pacific | Yellow and South Sea of Korea | Temperate | 36 | 12.5 |  | 58 | 55 | Ocean | Ocean subsurface | coastal | urban | Subsurface water | Eo21_I_1 | Fibers |  |  | CTD | CTD Niskin | 2018-01-07 | 2018-08-30 | 20 |  |  | 0.2 |  | H2O2 FeIII digestion | FTIR | manual FTIR | yes | no | 0.5625 |  | 950 | 1000 | 50 | 975 | 974.6794 |  |  | 2.9889 | 15 |  | 1e-06 | 172240.0735 |  | 5.4% | 33 |  | MP/m3 | 1.782 | MP/m3 | 0.03564 | MP/m3/um | 7.689 | MP/m3 | 974.6794 | 0.03564 | 7.689 | 0.88587 | 950 | 1000 | 2.9777 | Eo21_I_1 | [24 empty] | Size distib from Figure S6; Median MP concentrations from Table 2, split into 70% fragments and 30% fibers
| TS | JES |  | Eo et al., | 2021 |  | https://doi.org/10.1016/j.watres.2021.117238 | Observation | Pacific Ocean | N-Pacific | Yellow and South Sea of Korea | Temperate | 36 | 12.5 |  | 58 | 55 | Ocean | Ocean subsurface | coastal | urban | Subsurface water | Eo21_I_1 | Fibers |  |  | CTD | CTD Niskin | 2018-01-07 | 2018-08-30 | 20 |  |  | 0.2 |  | H2O2 FeIII digestion | FTIR | manual FTIR | yes | no | 0.5625 |  | 1000 | 2000 | 1000 | 1500 | 1414.2136 |  |  | 3.1505 | 15 |  | 1e-06 | 249912.1653 |  | 16.1% | 33 |  | MP/m3 | 5.313 | MP/m3 | 0.005313 | MP/m3/um | 5.907 | MP/m3 | 1414.2136 | 0.005313 | 5.907 | 0.77137 | 1000 | 2000 | 3 | Eo21_I_1 | [24 empty] | Size distib from Figure S6; Median MP concentrations from Table 2, split into 70% fragments and 30% fibers
| TS | JES |  | Eo et al., | 2021 |  | https://doi.org/10.1016/j.watres.2021.117238 | Observation | Pacific Ocean | N-Pacific | Yellow and South Sea of Korea | Temperate | 36 | 12.5 |  | 58 | 55 | Ocean | Ocean subsurface | coastal | urban | Subsurface water | Eo21_I_1 | Fibers |  |  | CTD | CTD Niskin | 2018-01-07 | 2018-08-30 | 20 |  |  | 0.2 |  | H2O2 FeIII digestion | FTIR | manual FTIR | yes | no | 0.5625 |  | 2000 | 5000 | 3000 | 3500 | 3162.2777 |  |  | 3.5 | 15 |  | 1e-06 | 558820.59 |  | 1.8% | 33 |  | MP/m3 | 0.594 | MP/m3 | 0.000198 | MP/m3/um | 0.594 | MP/m3 | [7 empty] | Eo21_I_1 | [24 empty] | Size distib from Figure S6; Median MP concentrations from Table 2, split into 70% fragments and 30% fibers
| TS | JES |  | Eo et al., | 2021 |  | https://doi.org/10.1016/j.watres.2021.117238 | Observation | Pacific Ocean | N-Pacific | East Sea of Korea | Temperate | 37 | 130.2 |  | 1700 | 1000 | Ocean | Ocean subsurface | coastal | urban | Deep water | Eo21_J_1 | Fibers |  |  | CTD | CTD Niskin | 2018-01-07 | 2018-08-30 | 20 |  |  | 0.2 |  | H2O2 FeIII digestion | FTIR | manual FTIR | yes | no | 0.5625 |  | 100 | 150 | 50 | 125 | 122.4745 |  |  | 2.088 | 15 |  | 1e-06 | 21643.0284 |  | 2.4% | 75 |  | MP/m3 | 1.8 | MP/m3 | 0.036 | MP/m3/um | 74.85 | MP/m3 | [7 empty] | Eo21_J_1 | -1.2273 | 4.7833 | 0.091128 | 0.24706 | Lower LOD assigned to max% (note unequal bin size), and upper LOD assigned to 2000um based on C-PSD tailing | 100 | 3500 | 3500 | 8.4375 | 82 | 1 | 5000 | 60709.2983 | 34369.7657 | 107232.3734 | MP/m3 | -2.2273 | 74511.6249 | 0.00010603 | 29.7411 | 43.9492 | 20.8726 | 6.7633 | ug/m3 | Size distib from Figure S6; Median MP concentrations from Table 2, split into 70% fragments and 30% fibers
| TS | JES |  | Eo et al., | 2021 |  | https://doi.org/10.1016/j.watres.2021.117238 | Observation | Pacific Ocean | N-Pacific | East Sea of Korea | Temperate | 37 | 130.2 |  | 1700 | 1000 | Ocean | Ocean subsurface | coastal | urban | Deep water | Eo21_J_1 | Fibers |  |  | CTD | CTD Niskin | 2018-01-07 | 2018-08-30 | 20 |  |  | 0.2 |  | H2O2 FeIII digestion | FTIR | manual FTIR | yes | no | 0.5625 |  | 150 | 200 | 50 | 175 | 173.2051 |  |  | 2.2386 | 15 |  | 1e-06 | 30607.8643 |  | 3.7% | 75 |  | MP/m3 | 2.775 | MP/m3 | 0.0555 | MP/m3/um | 73.05 | MP/m3 | [7 empty] | Eo21_J_1 | [24 empty] | Size distib from Figure S6; Median MP concentrations from Table 2, split into 70% fragments and 30% fibers
| TS | JES |  | Eo et al., | 2021 |  | https://doi.org/10.1016/j.watres.2021.117238 | Observation | Pacific Ocean | N-Pacific | East Sea of Korea | Temperate | 37 | 130.2 |  | 1700 | 1000 | Ocean | Ocean subsurface | coastal | urban | Deep water | Eo21_J_1 | Fibers |  |  | CTD | CTD Niskin | 2018-01-07 | 2018-08-30 | 20 |  |  | 0.2 |  | H2O2 FeIII digestion | FTIR | manual FTIR | yes | no | 0.5625 |  | 200 | 250 | 50 | 225 | 223.6068 |  |  | 2.3495 | 15 |  | 1e-06 | 39514.5829 |  | 12.2% | 75 |  | MP/m3 | 9.15 | MP/m3 | 0.183 | MP/m3/um | 70.275 | MP/m3 | 223.6068 | 0.183 | 70.275 | 1.8468 | 200 | 250 | 2.301 | Eo21_J_1 | [24 empty] | Size distib from Figure S6; Median MP concentrations from Table 2, split into 70% fragments and 30% fibers
| TS | JES |  | Eo et al., | 2021 |  | https://doi.org/10.1016/j.watres.2021.117238 | Observation | Pacific Ocean | N-Pacific | East Sea of Korea | Temperate | 37 | 130.2 |  | 1700 | 1000 | Ocean | Ocean subsurface | coastal | urban | Deep water | Eo21_J_1 | Fibers |  |  | CTD | CTD Niskin | 2018-01-07 | 2018-08-30 | 20 |  |  | 0.2 |  | H2O2 FeIII digestion | FTIR | manual FTIR | yes | no | 0.5625 |  | 250 | 300 | 50 | 275 | 273.8613 |  |  | 2.4375 | 15 |  | 1e-06 | 48395.2827 |  | 9.8% | 75 |  | MP/m3 | 7.35 | MP/m3 | 0.147 | MP/m3/um | 61.125 | MP/m3 | 273.8613 | 0.147 | 61.125 | 1.7862 | 250 | 300 | 2.3979 | Eo21_J_1 | [24 empty] | Size distib from Figure S6; Median MP concentrations from Table 2, split into 70% fragments and 30% fibers
| TS | JES |  | Eo et al., | 2021 |  | https://doi.org/10.1016/j.watres.2021.117238 | Observation | Pacific Ocean | N-Pacific | East Sea of Korea | Temperate | 37 | 130.2 |  | 1700 | 1000 | Ocean | Ocean subsurface | coastal | urban | Deep water | Eo21_J_1 | Fibers |  |  | CTD | CTD Niskin | 2018-01-07 | 2018-08-30 | 20 |  |  | 0.2 |  | H2O2 FeIII digestion | FTIR | manual FTIR | yes | no | 0.5625 |  | 300 | 350 | 50 | 325 | 324.037 |  |  | 2.5106 | 15 |  | 1e-06 | 57262.0707 |  | 2.4% | 75 |  | MP/m3 | 1.8 | MP/m3 | 0.036 | MP/m3/um | 53.775 | MP/m3 | 324.037 | 0.036 | 53.775 | 1.7306 | 300 | 350 | 2.4771 | Eo21_J_1 | [24 empty] | Size distib from Figure S6; Median MP concentrations from Table 2, split into 70% fragments and 30% fibers
| TS | JES |  | Eo et al., | 2021 |  | https://doi.org/10.1016/j.watres.2021.117238 | Observation | Pacific Ocean | N-Pacific | East Sea of Korea | Temperate | 37 | 130.2 |  | 1700 | 1000 | Ocean | Ocean subsurface | coastal | urban | Deep water | Eo21_J_1 | Fibers |  |  | CTD | CTD Niskin | 2018-01-07 | 2018-08-30 | 20 |  |  | 0.2 |  | H2O2 FeIII digestion | FTIR | manual FTIR | yes | no | 0.5625 |  | 350 | 400 | 50 | 375 | 374.1657 |  |  | 2.5731 | 15 |  | 1e-06 | 66120.5439 |  | 3.7% | 75 |  | MP/m3 | 2.775 | MP/m3 | 0.0555 | MP/m3/um | 51.975 | MP/m3 | 374.1657 | 0.0555 | 51.975 | 1.7158 | 350 | 400 | 2.5441 | Eo21_J_1 | [24 empty] | Size distib from Figure S6; Median MP concentrations from Table 2, split into 70% fragments and 30% fibers
| TS | JES |  | Eo et al., | 2021 |  | https://doi.org/10.1016/j.watres.2021.117238 | Observation | Pacific Ocean | N-Pacific | East Sea of Korea | Temperate | 37 | 130.2 |  | 1700 | 1000 | Ocean | Ocean subsurface | coastal | urban | Deep water | Eo21_J_1 | Fibers |  |  | CTD | CTD Niskin | 2018-01-07 | 2018-08-30 | 20 |  |  | 0.2 |  | H2O2 FeIII digestion | FTIR | manual FTIR | yes | no | 0.5625 |  | 400 | 450 | 50 | 425 | 424.2641 |  |  | 2.6276 | 15 |  | 1e-06 | 74973.6496 |  | 3.7% | 75 |  | MP/m3 | 2.775 | MP/m3 | 0.0555 | MP/m3/um | 49.2 | MP/m3 | 424.2641 | 0.0555 | 49.2 | 1.692 | 400 | 450 | 2.6021 | Eo21_J_1 | [24 empty] | Size distib from Figure S6; Median MP concentrations from Table 2, split into 70% fragments and 30% fibers
| TS | JES |  | Eo et al., | 2021 |  | https://doi.org/10.1016/j.watres.2021.117238 | Observation | Pacific Ocean | N-Pacific | East Sea of Korea | Temperate | 37 | 130.2 |  | 1700 | 1000 | Ocean | Ocean subsurface | coastal | urban | Deep water | Eo21_J_1 | Fibers |  |  | CTD | CTD Niskin | 2018-01-07 | 2018-08-30 | 20 |  |  | 0.2 |  | H2O2 FeIII digestion | FTIR | manual FTIR | yes | no | 0.5625 |  | 450 | 500 | 50 | 475 | 474.3416 |  |  | 2.6761 | 15 |  | 1e-06 | 83823.0885 |  | 13.4% | 75 |  | MP/m3 | 10.05 | MP/m3 | 0.201 | MP/m3/um | 46.425 | MP/m3 | 474.3416 | 0.201 | 46.425 | 1.6668 | 450 | 500 | 2.6532 | Eo21_J_1 | [24 empty] | Size distib from Figure S6; Median MP concentrations from Table 2, split into 70% fragments and 30% fibers
| TS | JES |  | Eo et al., | 2021 |  | https://doi.org/10.1016/j.watres.2021.117238 | Observation | Pacific Ocean | N-Pacific | East Sea of Korea | Temperate | 37 | 130.2 |  | 1700 | 1000 | Ocean | Ocean subsurface | coastal | urban | Deep water | Eo21_J_1 | Fibers |  |  | CTD | CTD Niskin | 2018-01-07 | 2018-08-30 | 20 |  |  | 0.2 |  | H2O2 FeIII digestion | FTIR | manual FTIR | yes | no | 0.5625 |  | 500 | 550 | 50 | 525 | 524.4044 |  |  | 2.7197 | 15 |  | 1e-06 | 92669.9111 |  | 14.6% | 75 |  | MP/m3 | 10.95 | MP/m3 | 0.219 | MP/m3/um | 36.375 | MP/m3 | 524.4044 | 0.219 | 36.375 | 1.5608 | 500 | 550 | 2.699 | Eo21_J_1 | [24 empty] | Size distib from Figure S6; Median MP concentrations from Table 2, split into 70% fragments and 30% fibers
| TS | JES |  | Eo et al., | 2021 |  | https://doi.org/10.1016/j.watres.2021.117238 | Observation | Pacific Ocean | N-Pacific | East Sea of Korea | Temperate | 37 | 130.2 |  | 1700 | 1000 | Ocean | Ocean subsurface | coastal | urban | Deep water | Eo21_J_1 | Fibers |  |  | CTD | CTD Niskin | 2018-01-07 | 2018-08-30 | 20 |  |  | 0.2 |  | H2O2 FeIII digestion | FTIR | manual FTIR | yes | no | 0.5625 |  | 550 | 600 | 50 | 575 | 574.4563 |  |  | 2.7593 | 15 |  | 1e-06 | 101514.8014 |  | 2.4% | 75 |  | MP/m3 | 1.8 | MP/m3 | 0.036 | MP/m3/um | 25.425 | MP/m3 | 574.4563 | 0.036 | 25.425 | 1.4053 | 550 | 600 | 2.7404 | Eo21_J_1 | [24 empty] | Size distib from Figure S6; Median MP concentrations from Table 2, split into 70% fragments and 30% fibers
| TS | JES |  | Eo et al., | 2021 |  | https://doi.org/10.1016/j.watres.2021.117238 | Observation | Pacific Ocean | N-Pacific | East Sea of Korea | Temperate | 37 | 130.2 |  | 1700 | 1000 | Ocean | Ocean subsurface | coastal | urban | Deep water | Eo21_J_1 | Fibers |  |  | CTD | CTD Niskin | 2018-01-07 | 2018-08-30 | 20 |  |  | 0.2 |  | H2O2 FeIII digestion | FTIR | manual FTIR | yes | no | 0.5625 |  | 600 | 650 | 50 | 625 | 624.4998 |  |  | 2.7955 | 15 |  | 1e-06 | 110358.2241 |  | 4.9% | 75 |  | MP/m3 | 3.675 | MP/m3 | 0.0735 | MP/m3/um | 23.625 | MP/m3 | 624.4998 | 0.0735 | 23.625 | 1.3734 | 600 | 650 | 2.7782 | Eo21_J_1 | [24 empty] | Size distib from Figure S6; Median MP concentrations from Table 2, split into 70% fragments and 30% fibers
| TS | JES |  | Eo et al., | 2021 |  | https://doi.org/10.1016/j.watres.2021.117238 | Observation | Pacific Ocean | N-Pacific | East Sea of Korea | Temperate | 37 | 130.2 |  | 1700 | 1000 | Ocean | Ocean subsurface | coastal | urban | Deep water | Eo21_J_1 | Fibers |  |  | CTD | CTD Niskin | 2018-01-07 | 2018-08-30 | 20 |  |  | 0.2 |  | H2O2 FeIII digestion | FTIR | manual FTIR | yes | no | 0.5625 |  | 650 | 700 | 50 | 675 | 674.5369 |  |  | 2.829 | 15 |  | 1e-06 | 119200.5057 |  | 2.4% | 75 |  | MP/m3 | 1.8 | MP/m3 | 0.036 | MP/m3/um | 19.95 | MP/m3 | 674.5369 | 0.036 | 19.95 | 1.2999 | 650 | 700 | 2.8129 | Eo21_J_1 | [24 empty] | Size distib from Figure S6; Median MP concentrations from Table 2, split into 70% fragments and 30% fibers
| TS | JES |  | Eo et al., | 2021 |  | https://doi.org/10.1016/j.watres.2021.117238 | Observation | Pacific Ocean | N-Pacific | East Sea of Korea | Temperate | 37 | 130.2 |  | 1700 | 1000 | Ocean | Ocean subsurface | coastal | urban | Deep water | Eo21_J_1 | Fibers |  |  | CTD | CTD Niskin | 2018-01-07 | 2018-08-30 | 20 |  |  | 0.2 |  | H2O2 FeIII digestion | FTIR | manual FTIR | yes | no | 0.5625 |  | 700 | 750 | 50 | 725 | 724.5688 |  |  | 2.8601 | 15 |  | 1e-06 | 128041.8827 |  | 1.2% | 75 |  | MP/m3 | 0.9 | MP/m3 | 0.018 | MP/m3/um | 18.15 | MP/m3 | 724.5688 | 0.018 | 18.15 | 1.2589 | 700 | 750 | 2.8451 | Eo21_J_1 | [24 empty] | Size distib from Figure S6; Median MP concentrations from Table 2, split into 70% fragments and 30% fibers
| TS | JES |  | Eo et al., | 2021 |  | https://doi.org/10.1016/j.watres.2021.117238 | Observation | Pacific Ocean | N-Pacific | East Sea of Korea | Temperate | 37 | 130.2 |  | 1700 | 1000 | Ocean | Ocean subsurface | coastal | urban | Deep water | Eo21_J_1 | Fibers |  |  | CTD | CTD Niskin | 2018-01-07 | 2018-08-30 | 20 |  |  | 0.2 |  | H2O2 FeIII digestion | FTIR | manual FTIR | yes | no | 0.5625 |  | 750 | 800 | 50 | 775 | 774.5967 |  |  | 2.8891 | 15 |  | 1e-06 | 136882.5303 |  | 2.4% | 75 |  | MP/m3 | 1.8 | MP/m3 | 0.036 | MP/m3/um | 17.25 | MP/m3 | 774.5967 | 0.036 | 17.25 | 1.2368 | 750 | 800 | 2.8751 | Eo21_J_1 | [24 empty] | Size distib from Figure S6; Median MP concentrations from Table 2, split into 70% fragments and 30% fibers
| TS | JES |  | Eo et al., | 2021 |  | https://doi.org/10.1016/j.watres.2021.117238 | Observation | Pacific Ocean | N-Pacific | East Sea of Korea | Temperate | 37 | 130.2 |  | 1700 | 1000 | Ocean | Ocean subsurface | coastal | urban | Deep water | Eo21_J_1 | Fibers |  |  | CTD | CTD Niskin | 2018-01-07 | 2018-08-30 | 20 |  |  | 0.2 |  | H2O2 FeIII digestion | FTIR | manual FTIR | yes | no | 0.5625 |  | 800 | 850 | 50 | 825 | 824.6211 |  |  | 2.9163 | 15 |  | 1e-06 | 145722.5814 |  | 2.4% | 75 |  | MP/m3 | 1.8 | MP/m3 | 0.036 | MP/m3/um | 15.45 | MP/m3 | 824.6211 | 0.036 | 15.45 | 1.1889 | 800 | 850 | 2.9031 | Eo21_J_1 | [24 empty] | Size distib from Figure S6; Median MP concentrations from Table 2, split into 70% fragments and 30% fibers
| TS | JES |  | Eo et al., | 2021 |  | https://doi.org/10.1016/j.watres.2021.117238 | Observation | Pacific Ocean | N-Pacific | East Sea of Korea | Temperate | 37 | 130.2 |  | 1700 | 1000 | Ocean | Ocean subsurface | coastal | urban | Deep water | Eo21_J_1 | Fibers |  |  | CTD | CTD Niskin | 2018-01-07 | 2018-08-30 | 20 |  |  | 0.2 |  | H2O2 FeIII digestion | FTIR | manual FTIR | yes | no | 0.5625 |  | 850 | 900 | 50 | 875 | 874.6428 |  |  | 2.9418 | 15 |  | 1e-06 | 154562.1382 |  | 2.4% | 75 |  | MP/m3 | 1.8 | MP/m3 | 0.036 | MP/m3/um | 13.65 | MP/m3 | 874.6428 | 0.036 | 13.65 | 1.1351 | 850 | 900 | 2.9294 | Eo21_J_1 | [24 empty] | Size distib from Figure S6; Median MP concentrations from Table 2, split into 70% fragments and 30% fibers
| TS | JES |  | Eo et al., | 2021 |  | https://doi.org/10.1016/j.watres.2021.117238 | Observation | Pacific Ocean | N-Pacific | East Sea of Korea | Temperate | 37 | 130.2 |  | 1700 | 1000 | Ocean | Ocean subsurface | coastal | urban | Deep water | Eo21_J_1 | Fibers |  |  | CTD | CTD Niskin | 2018-01-07 | 2018-08-30 | 20 |  |  | 0.2 |  | H2O2 FeIII digestion | FTIR | manual FTIR | yes | no | 0.5625 |  | 1000 | 2000 | 1000 | 1500 | 1414.2136 |  |  | 3.1505 | 15 |  | 1e-06 | 249912.1653 |  | 7.3% | 75 |  | MP/m3 | 5.475 | MP/m3 | 0.005475 | MP/m3/um | 11.85 | MP/m3 | 1414.2136 | 0.005475 | 11.85 | 1.0737 | 1000 | 2000 | 3 | Eo21_J_1 | [24 empty] | Size distib from Figure S6; Median MP concentrations from Table 2, split into 70% fragments and 30% fibers
| TS | JES |  | Eo et al., | 2021 |  | https://doi.org/10.1016/j.watres.2021.117238 | Observation | Pacific Ocean | N-Pacific | East Sea of Korea | Temperate | 37 | 130.2 |  | 1700 | 1000 | Ocean | Ocean subsurface | coastal | urban | Deep water | Eo21_J_1 | Fibers |  |  | CTD | CTD Niskin | 2018-01-07 | 2018-08-30 | 20 |  |  | 0.2 |  | H2O2 FeIII digestion | FTIR | manual FTIR | yes | no | 0.5625 |  | 2000 | 5000 | 3000 | 3500 | 3162.2777 |  |  | 3.5 | 15 |  | 1e-06 | 558820.59 |  | 8.5% | 75 |  | MP/m3 | 6.375 | MP/m3 | 0.002125 | MP/m3/um | 6.375 | MP/m3 | [7 empty] | Eo21_J_1 | [24 empty] | Size distib from Figure S6; Median MP concentrations from Table 2, split into 70% fragments and 30% fibers
| TS | JES |  | Eo et al., | 2021 |  | https://doi.org/10.1016/j.watres.2021.117238 | Observation | Pacific Ocean | N-Pacific | East Sea of Korea | Temperate | 36 | 12.5 |  | 38 | 15 | Ocean | Ocean subsurface | coastal | urban | Thermocline | Eo21_K_1 | Fibers |  |  | CTD | CTD Niskin | 2018-01-07 | 2018-08-30 | 20 |  |  | 0.2 |  | H2O2 FeIII digestion | FTIR | manual FTIR | yes | no | 0.5625 |  | 100 | 150 | 50 | 125 | 122.4745 |  |  | 2.088 | 15 |  | 1e-06 | 21643.0284 |  | 1.2% | 27.6 |  | MP/m3 | 0.3312 | MP/m3 | 0.006624 | MP/m3/um | 27.4896 | MP/m3 | [7 empty] | Eo21_K_1 | -1.0455 | 3.9659 | 0.048581 | 0.13171 | Lower LOD assigned to max% (note unequal bin size), and upper LOD assigned to 2000um based on C-PSD tailing | 100 | 3500 | 3500 | 3.105 | 83 | 1 | 5000 | 9243.0945 | 6824.6026 | 12518.3525 | MP/m3 | -2.0455 | 9664.8114 | 0.00010603 | 7.2361 | 8.51 | 6.227 | 2.7283 | ug/m3 | Size distib from Figure S6; Median MP concentrations from Table 2, split into 70% fragments and 30% fibers
| TS | JES |  | Eo et al., | 2021 |  | https://doi.org/10.1016/j.watres.2021.117238 | Observation | Pacific Ocean | N-Pacific | East Sea of Korea | Temperate | 36 | 12.5 |  | 38 | 15 | Ocean | Ocean subsurface | coastal | urban | Thermocline | Eo21_K_1 | Fibers |  |  | CTD | CTD Niskin | 2018-01-07 | 2018-08-30 | 20 |  |  | 0.2 |  | H2O2 FeIII digestion | FTIR | manual FTIR | yes | no | 0.5625 |  | 150 | 200 | 50 | 175 | 173.2051 |  |  | 2.2386 | 15 |  | 1e-06 | 30607.8643 |  | 2.4% | 27.6 |  | MP/m3 | 0.6624 | MP/m3 | 0.013248 | MP/m3/um | 27.1584 | MP/m3 | [7 empty] | Eo21_K_1 | [24 empty] | Size distib from Figure S6; Median MP concentrations from Table 2, split into 70% fragments and 30% fibers
| TS | JES |  | Eo et al., | 2021 |  | https://doi.org/10.1016/j.watres.2021.117238 | Observation | Pacific Ocean | N-Pacific | East Sea of Korea | Temperate | 36 | 12.5 |  | 38 | 15 | Ocean | Ocean subsurface | coastal | urban | Thermocline | Eo21_K_1 | Fibers |  |  | CTD | CTD Niskin | 2018-01-07 | 2018-08-30 | 20 |  |  | 0.2 |  | H2O2 FeIII digestion | FTIR | manual FTIR | yes | no | 0.5625 |  | 200 | 250 | 50 | 225 | 223.6068 |  |  | 2.3495 | 15 |  | 1e-06 | 39514.5829 |  | 8.4% | 27.6 |  | MP/m3 | 2.3184 | MP/m3 | 0.046368 | MP/m3/um | 26.496 | MP/m3 | [7 empty] | Eo21_K_1 | [24 empty] | Size distib from Figure S6; Median MP concentrations from Table 2, split into 70% fragments and 30% fibers
| TS | JES |  | Eo et al., | 2021 |  | https://doi.org/10.1016/j.watres.2021.117238 | Observation | Pacific Ocean | N-Pacific | East Sea of Korea | Temperate | 37 | 130.2 |  | 38 | 15 | Ocean | Ocean subsurface | coastal | urban | Thermocline | Eo21_K_1 | Fibers |  |  | CTD | CTD Niskin | 2018-01-07 | 2018-08-30 | 20 |  |  | 0.2 |  | H2O2 FeIII digestion | FTIR | manual FTIR | yes | no | 0.5625 |  | 250 | 300 | 50 | 275 | 273.8613 |  |  | 2.4375 | 15 |  | 1e-06 | 48395.2827 |  | 2.4% | 27.6 |  | MP/m3 | 0.6624 | MP/m3 | 0.013248 | MP/m3/um | 24.1776 | MP/m3 | [7 empty] | Eo21_K_1 | [24 empty] | Size distib from Figure S6; Median MP concentrations from Table 2, split into 70% fragments and 30% fibers
| TS | JES |  | Eo et al., | 2021 |  | https://doi.org/10.1016/j.watres.2021.117238 | Observation | Pacific Ocean | N-Pacific | East Sea of Korea | Temperate | 37 | 130.2 |  | 38 | 15 | Ocean | Ocean subsurface | coastal | urban | Thermocline | Eo21_K_1 | Fibers |  |  | CTD | CTD Niskin | 2018-01-07 | 2018-08-30 | 20 |  |  | 0.2 |  | H2O2 FeIII digestion | FTIR | manual FTIR | yes | no | 0.5625 |  | 300 | 350 | 50 | 325 | 324.037 |  |  | 2.5106 | 15 |  | 1e-06 | 57262.0707 |  | 9.6% | 27.6 |  | MP/m3 | 2.6496 | MP/m3 | 0.052992 | MP/m3/um | 23.5152 | MP/m3 | [7 empty] | Eo21_K_1 | [24 empty] | Size distib from Figure S6; Median MP concentrations from Table 2, split into 70% fragments and 30% fibers
| TS | JES |  | Eo et al., | 2021 |  | https://doi.org/10.1016/j.watres.2021.117238 | Observation | Pacific Ocean | N-Pacific | East Sea of Korea | Temperate | 37 | 130.2 |  | 38 | 15 | Ocean | Ocean subsurface | coastal | urban | Thermocline | Eo21_K_1 | Fibers |  |  | CTD | CTD Niskin | 2018-01-07 | 2018-08-30 | 20 |  |  | 0.2 |  | H2O2 FeIII digestion | FTIR | manual FTIR | yes | no | 0.5625 |  | 350 | 400 | 50 | 375 | 374.1657 |  |  | 2.5731 | 15 |  | 1e-06 | 66120.5439 |  | 12% | 27.6 |  | MP/m3 | 3.312 | MP/m3 | 0.06624 | MP/m3/um | 20.8656 | MP/m3 | 374.1657 | 0.06624 | 20.8656 | 1.3194 | 350 | 400 | 2.5441 | Eo21_K_1 | [24 empty] | Size distib from Figure S6; Median MP concentrations from Table 2, split into 70% fragments and 30% fibers
| TS | JES |  | Eo et al., | 2021 |  | https://doi.org/10.1016/j.watres.2021.117238 | Observation | Pacific Ocean | N-Pacific | East Sea of Korea | Temperate | 37 | 130.2 |  | 38 | 15 | Ocean | Ocean subsurface | coastal | urban | Thermocline | Eo21_K_1 | Fibers |  |  | CTD | CTD Niskin | 2018-01-07 | 2018-08-30 | 20 |  |  | 0.2 |  | H2O2 FeIII digestion | FTIR | manual FTIR | yes | no | 0.5625 |  | 400 | 450 | 50 | 425 | 424.2641 |  |  | 2.6276 | 15 |  | 1e-06 | 74973.6496 |  | 9.6% | 27.6 |  | MP/m3 | 2.6496 | MP/m3 | 0.052992 | MP/m3/um | 17.5536 | MP/m3 | 424.2641 | 0.052992 | 17.5536 | 1.2444 | 400 | 450 | 2.6021 | Eo21_K_1 | [24 empty] | Size distib from Figure S6; Median MP concentrations from Table 2, split into 70% fragments and 30% fibers
| TS | JES |  | Eo et al., | 2021 |  | https://doi.org/10.1016/j.watres.2021.117238 | Observation | Pacific Ocean | N-Pacific | East Sea of Korea | Temperate | 37 | 130.2 |  | 38 | 15 | Ocean | Ocean subsurface | coastal | urban | Thermocline | Eo21_K_1 | Fibers |  |  | CTD | CTD Niskin | 2018-01-07 | 2018-08-30 | 20 |  |  | 0.2 |  | H2O2 FeIII digestion | FTIR | manual FTIR | yes | no | 0.5625 |  | 450 | 500 | 50 | 475 | 474.3416 |  |  | 2.6761 | 15 |  | 1e-06 | 83823.0885 |  | 2.4% | 27.6 |  | MP/m3 | 0.6624 | MP/m3 | 0.013248 | MP/m3/um | 14.904 | MP/m3 | 474.3416 | 0.013248 | 14.904 | 1.1733 | 450 | 500 | 2.6532 | Eo21_K_1 | [24 empty] | Size distib from Figure S6; Median MP concentrations from Table 2, split into 70% fragments and 30% fibers
| TS | JES |  | Eo et al., | 2021 |  | https://doi.org/10.1016/j.watres.2021.117238 | Observation | Pacific Ocean | N-Pacific | East Sea of Korea | Temperate | 37 | 130.2 |  | 38 | 15 | Ocean | Ocean subsurface | coastal | urban | Thermocline | Eo21_K_1 | Fibers |  |  | CTD | CTD Niskin | 2018-01-07 | 2018-08-30 | 20 |  |  | 0.2 |  | H2O2 FeIII digestion | FTIR | manual FTIR | yes | no | 0.5625 |  | 500 | 550 | 50 | 525 | 524.4044 |  |  | 2.7197 | 15 |  | 1e-06 | 92669.9111 |  | 7.2% | 27.6 |  | MP/m3 | 1.9872 | MP/m3 | 0.039744 | MP/m3/um | 14.2416 | MP/m3 | 524.4044 | 0.039744 | 14.2416 | 1.1536 | 500 | 550 | 2.699 | Eo21_K_1 | [24 empty] | Size distib from Figure S6; Median MP concentrations from Table 2, split into 70% fragments and 30% fibers
| TS | JES |  | Eo et al., | 2021 |  | https://doi.org/10.1016/j.watres.2021.117238 | Observation | Pacific Ocean | N-Pacific | East Sea of Korea | Temperate | 37 | 130.2 |  | 38 | 15 | Ocean | Ocean subsurface | coastal | urban | Thermocline | Eo21_K_1 | Fibers |  |  | CTD | CTD Niskin | 2018-01-07 | 2018-08-30 | 20 |  |  | 0.2 |  | H2O2 FeIII digestion | FTIR | manual FTIR | yes | no | 0.5625 |  | 550 | 600 | 50 | 575 | 574.4563 |  |  | 2.7593 | 15 |  | 1e-06 | 101514.8014 |  | 3.6% | 27.6 |  | MP/m3 | 0.9936 | MP/m3 | 0.019872 | MP/m3/um | 12.2544 | MP/m3 | 574.4563 | 0.019872 | 12.2544 | 1.0883 | 550 | 600 | 2.7404 | Eo21_K_1 | [24 empty] | Size distib from Figure S6; Median MP concentrations from Table 2, split into 70% fragments and 30% fibers
| TS | JES |  | Eo et al., | 2021 |  | https://doi.org/10.1016/j.watres.2021.117238 | Observation | Pacific Ocean | N-Pacific | East Sea of Korea | Temperate | 37 | 130.2 |  | 38 | 15 | Ocean | Ocean subsurface | coastal | urban | Thermocline | Eo21_K_1 | Fibers |  |  | CTD | CTD Niskin | 2018-01-07 | 2018-08-30 | 20 |  |  | 0.2 |  | H2O2 FeIII digestion | FTIR | manual FTIR | yes | no | 0.5625 |  | 600 | 650 | 50 | 625 | 624.4998 |  |  | 2.7955 | 15 |  | 1e-06 | 110358.2241 |  | 1.2% | 27.6 |  | MP/m3 | 0.3312 | MP/m3 | 0.006624 | MP/m3/um | 11.2608 | MP/m3 | 624.4998 | 0.006624 | 11.2608 | 1.0516 | 600 | 650 | 2.7782 | Eo21_K_1 | [24 empty] | Size distib from Figure S6; Median MP concentrations from Table 2, split into 70% fragments and 30% fibers
| TS | JES |  | Eo et al., | 2021 |  | https://doi.org/10.1016/j.watres.2021.117238 | Observation | Pacific Ocean | N-Pacific | East Sea of Korea | Temperate | 37 | 130.2 |  | 38 | 15 | Ocean | Ocean subsurface | coastal | urban | Thermocline | Eo21_K_1 | Fibers |  |  | CTD | CTD Niskin | 2018-01-07 | 2018-08-30 | 20 |  |  | 0.2 |  | H2O2 FeIII digestion | FTIR | manual FTIR | yes | no | 0.5625 |  | 650 | 700 | 50 | 675 | 674.5369 |  |  | 2.829 | 15 |  | 1e-06 | 119200.5057 |  | 3.6% | 27.6 |  | MP/m3 | 0.9936 | MP/m3 | 0.019872 | MP/m3/um | 10.9296 | MP/m3 | 674.5369 | 0.019872 | 10.9296 | 1.0386 | 650 | 700 | 2.8129 | Eo21_K_1 | [24 empty] | Size distib from Figure S6; Median MP concentrations from Table 2, split into 70% fragments and 30% fibers
| TS | JES |  | Eo et al., | 2021 |  | https://doi.org/10.1016/j.watres.2021.117238 | Observation | Pacific Ocean | N-Pacific | East Sea of Korea | Temperate | 37 | 130.2 |  | 38 | 15 | Ocean | Ocean subsurface | coastal | urban | Thermocline | Eo21_K_1 | Fibers |  |  | CTD | CTD Niskin | 2018-01-07 | 2018-08-30 | 20 |  |  | 0.2 |  | H2O2 FeIII digestion | FTIR | manual FTIR | yes | no | 0.5625 |  | 700 | 750 | 50 | 725 | 724.5688 |  |  | 2.8601 | 15 |  | 1e-06 | 128041.8827 |  | 7.2% | 27.6 |  | MP/m3 | 1.9872 | MP/m3 | 0.039744 | MP/m3/um | 9.936 | MP/m3 | 724.5688 | 0.039744 | 9.936 | 0.99721 | 700 | 750 | 2.8451 | Eo21_K_1 | [24 empty] | Size distib from Figure S6; Median MP concentrations from Table 2, split into 70% fragments and 30% fibers
| TS | JES |  | Eo et al., | 2021 |  | https://doi.org/10.1016/j.watres.2021.117238 | Observation | Pacific Ocean | N-Pacific | East Sea of Korea | Temperate | 37 | 130.2 |  | 38 | 15 | Ocean | Ocean subsurface | coastal | urban | Thermocline | Eo21_K_1 | Fibers |  |  | CTD | CTD Niskin | 2018-01-07 | 2018-08-30 | 20 |  |  | 0.2 |  | H2O2 FeIII digestion | FTIR | manual FTIR | yes | no | 0.5625 |  | 750 | 800 | 50 | 775 | 774.5967 |  |  | 2.8891 | 15 |  | 1e-06 | 136882.5303 |  | 1.2% | 27.6 |  | MP/m3 | 0.3312 | MP/m3 | 0.006624 | MP/m3/um | 7.9488 | MP/m3 | [7 empty] | Eo21_K_1 | [24 empty] | Size distib from Figure S6; Median MP concentrations from Table 2, split into 70% fragments and 30% fibers
| TS | JES |  | Eo et al., | 2021 |  | https://doi.org/10.1016/j.watres.2021.117238 | Observation | Pacific Ocean | N-Pacific | East Sea of Korea | Temperate | 37 | 130.2 |  | 38 | 15 | Ocean | Ocean subsurface | coastal | urban | Thermocline | Eo21_K_1 | Fibers |  |  | CTD | CTD Niskin | 2018-01-07 | 2018-08-30 | 20 |  |  | 0.2 |  | H2O2 FeIII digestion | FTIR | manual FTIR | yes | no | 0.5625 |  | 800 | 850 | 50 | 825 | 824.6211 |  |  | 2.9163 | 15 |  | 1e-06 | 145722.5814 |  | 4.8% | 27.6 |  | MP/m3 | 1.3248 | MP/m3 | 0.026496 | MP/m3/um | 7.6176 | MP/m3 | [7 empty] | Eo21_K_1 | [24 empty] | Size distib from Figure S6; Median MP concentrations from Table 2, split into 70% fragments and 30% fibers
| TS | JES |  | Eo et al., | 2021 |  | https://doi.org/10.1016/j.watres.2021.117238 | Observation | Pacific Ocean | N-Pacific | East Sea of Korea | Temperate | 37 | 130.2 |  | 38 | 15 | Ocean | Ocean subsurface | coastal | urban | Thermocline | Eo21_K_1 | Fibers |  |  | CTD | CTD Niskin | 2018-01-07 | 2018-08-30 | 20 |  |  | 0.2 |  | H2O2 FeIII digestion | FTIR | manual FTIR | yes | no | 0.5625 |  | 850 | 900 | 50 | 875 | 874.6428 |  |  | 2.9418 | 15 |  | 1e-06 | 154562.1382 |  | 1.2% | 27.6 |  | MP/m3 | 0.3312 | MP/m3 | 0.006624 | MP/m3/um | 6.2928 | MP/m3 | [7 empty] | Eo21_K_1 | [24 empty] | Size distib from Figure S6; Median MP concentrations from Table 2, split into 70% fragments and 30% fibers
| TS | JES |  | Eo et al., | 2021 |  | https://doi.org/10.1016/j.watres.2021.117238 | Observation | Pacific Ocean | N-Pacific | East Sea of Korea | Temperate | 37 | 130.2 |  | 38 | 15 | Ocean | Ocean subsurface | coastal | urban | Thermocline | Eo21_K_1 | Fibers |  |  | CTD | CTD Niskin | 2018-01-07 | 2018-08-30 | 20 |  |  | 0.2 |  | H2O2 FeIII digestion | FTIR | manual FTIR | yes | no | 0.5625 |  | 900 | 950 | 50 | 925 | 924.6621 |  |  | 2.966 | 15 |  | 1e-06 | 163401.281 |  | 2.4% | 27.6 |  | MP/m3 | 0.6624 | MP/m3 | 0.013248 | MP/m3/um | 5.9616 | MP/m3 | [7 empty] | Eo21_K_1 | [24 empty] | Size distib from Figure S6; Median MP concentrations from Table 2, split into 70% fragments and 30% fibers
| TS | JES |  | Eo et al., | 2021 |  | https://doi.org/10.1016/j.watres.2021.117238 | Observation | Pacific Ocean | N-Pacific | East Sea of Korea | Temperate | 37 | 130.2 |  | 38 | 15 | Ocean | Ocean subsurface | coastal | urban | Thermocline | Eo21_K_1 | Fibers |  |  | CTD | CTD Niskin | 2018-01-07 | 2018-08-30 | 20 |  |  | 0.2 |  | H2O2 FeIII digestion | FTIR | manual FTIR | yes | no | 0.5625 |  | 950 | 1000 | 50 | 975 | 974.6794 |  |  | 2.9889 | 15 |  | 1e-06 | 172240.0735 |  | 1.2% | 27.6 |  | MP/m3 | 0.3312 | MP/m3 | 0.006624 | MP/m3/um | 5.2992 | MP/m3 | [7 empty] | Eo21_K_1 | [24 empty] | Size distib from Figure S6; Median MP concentrations from Table 2, split into 70% fragments and 30% fibers
| TS | JES |  | Eo et al., | 2021 |  | https://doi.org/10.1016/j.watres.2021.117238 | Observation | Pacific Ocean | N-Pacific | East Sea of Korea | Temperate | 37 | 130.2 |  | 38 | 15 | Ocean | Ocean subsurface | coastal | urban | Thermocline | Eo21_K_1 | Fibers |  |  | CTD | CTD Niskin | 2018-01-07 | 2018-08-30 | 20 |  |  | 0.2 |  | H2O2 FeIII digestion | FTIR | manual FTIR | yes | no | 0.5625 |  | 1000 | 2000 | 1000 | 1500 | 1414.2136 |  |  | 3.1505 | 15 |  | 1e-06 | 249912.1653 |  | 10.8% | 27.6 |  | MP/m3 | 2.9808 | MP/m3 | 0.0029808 | MP/m3/um | 4.968 | MP/m3 | [7 empty] | Eo21_K_1 | [24 empty] | Size distib from Figure S6; Median MP concentrations from Table 2, split into 70% fragments and 30% fibers
| TS | JES |  | Eo et al., | 2021 |  | https://doi.org/10.1016/j.watres.2021.117238 | Observation | Pacific Ocean | N-Pacific | East Sea of Korea | Temperate | 37 | 130.2 |  | 38 | 15 | Ocean | Ocean subsurface | coastal | urban | Thermocline | Eo21_K_1 | Fibers |  |  | CTD | CTD Niskin | 2018-01-07 | 2018-08-30 | 20 |  |  | 0.2 |  | H2O2 FeIII digestion | FTIR | manual FTIR | yes | no | 0.5625 |  | 2000 | 5000 | 3000 | 3500 | 3162.2777 |  |  | 3.5 | 15 |  | 1e-06 | 558820.59 |  | 7.2% | 27.6 |  | MP/m3 | 1.9872 | MP/m3 | 0.0006624 | MP/m3/um | 1.9872 | MP/m3 | [7 empty] | Eo21_K_1 | [24 empty] | Size distib from Figure S6; Median MP concentrations from Table 2, split into 70% fragments and 30% fibers
| TS | JES |  | Eo et al., | 2021 |  | https://doi.org/10.1016/j.watres.2021.117238 | Observation | Pacific Ocean | N-Pacific | East Sea of Korea | Temperate | 37 | 130.2 |  | 240 | 20 | Ocean | Ocean subsurface | coastal | urban | Thermocline | Eo21_L_1 | Fibers |  |  | CTD | CTD Niskin | 2018-01-07 | 2018-08-30 | 20 |  |  | 0.2 |  | H2O2 FeIII digestion | FTIR | manual FTIR | yes | no | 0.5625 |  | 50 | 100 | 50 | 75 | 70.7107 |  |  | 1.8495 | 15 |  | 1e-06 | 12495.6083 |  | 3.2% | 64.5 |  | MP/m3 | 2.064 | MP/m3 | 0.04128 | MP/m3/um | 64.5 | MP/m3 | [7 empty] | Eo21_L_1 | -0.98157 | 4.1501 | 0.039745 | 0.10527 | Lower LOD assigned to max% (note unequal bin size), and upper LOD assigned to 2000um based on C-PSD tailing | 50 | 3500 | 3500 | 7.2563 | 63 | 1 | 5000 | 14123.757 | 11082.4984 | 17999.1102 | MP/m3 | -1.9816 | 13866.661 | 0.00010603 | 13.559 | 15.1838 | 12.204 | 6.9833 | ug/m3 | Size distib from Figure S6; Median MP concentrations from Table 2, split into 70% fragments and 30% fibers
| TS | JES |  | Eo et al., | 2021 |  | https://doi.org/10.1016/j.watres.2021.117238 | Observation | Pacific Ocean | N-Pacific | East Sea of Korea | Temperate | 37 | 130.2 |  | 240 | 20 | Ocean | Ocean subsurface | coastal | urban | Thermocline | Eo21_L_1 | Fibers |  |  | CTD | CTD Niskin | 2018-01-07 | 2018-08-30 | 20 |  |  | 0.2 |  | H2O2 FeIII digestion | FTIR | manual FTIR | yes | no | 0.5625 |  | 100 | 150 | 50 | 125 | 122.4745 |  |  | 2.088 | 15 |  | 1e-06 | 21643.0284 |  | 4.8% | 64.5 |  | MP/m3 | 3.096 | MP/m3 | 0.06192 | MP/m3/um | 62.436 | MP/m3 | [7 empty] | Eo21_L_1 | [24 empty] | Size distib from Figure S6; Median MP concentrations from Table 2, split into 70% fragments and 30% fibers
| TS | JES |  | Eo et al., | 2021 |  | https://doi.org/10.1016/j.watres.2021.117238 | Observation | Pacific Ocean | N-Pacific | East Sea of Korea | Temperate | 37 | 130.2 |  | 240 | 20 | Ocean | Ocean subsurface | coastal | urban | Thermocline | Eo21_L_1 | Fibers |  |  | CTD | CTD Niskin | 2018-01-07 | 2018-08-30 | 20 |  |  | 0.2 |  | H2O2 FeIII digestion | FTIR | manual FTIR | yes | no | 0.5625 |  | 150 | 200 | 50 | 175 | 173.2051 |  |  | 2.2386 | 15 |  | 1e-06 | 30607.8643 |  | 3.2% | 64.5 |  | MP/m3 | 2.064 | MP/m3 | 0.04128 | MP/m3/um | 59.34 | MP/m3 | [7 empty] | Eo21_L_1 | [24 empty] | Size distib from Figure S6; Median MP concentrations from Table 2, split into 70% fragments and 30% fibers
| TS | JES |  | Eo et al., | 2021 |  | https://doi.org/10.1016/j.watres.2021.117238 | Observation | Pacific Ocean | N-Pacific | East Sea of Korea | Temperate | 37 | 130.2 |  | 240 | 20 | Ocean | Ocean subsurface | coastal | urban | Thermocline | Eo21_L_1 | Fibers |  |  | CTD | CTD Niskin | 2018-01-07 | 2018-08-30 | 20 |  |  | 0.2 |  | H2O2 FeIII digestion | FTIR | manual FTIR | yes | no | 0.5625 |  | 200 | 250 | 50 | 225 | 223.6068 |  |  | 2.3495 | 15 |  | 1e-06 | 39514.5829 |  | 6.3% | 64.5 |  | MP/m3 | 4.0635 | MP/m3 | 0.08127 | MP/m3/um | 57.276 | MP/m3 | [7 empty] | Eo21_L_1 | [24 empty] | Size distib from Figure S6; Median MP concentrations from Table 2, split into 70% fragments and 30% fibers
| TS | JES |  | Eo et al., | 2021 |  | https://doi.org/10.1016/j.watres.2021.117238 | Observation | Pacific Ocean | N-Pacific | East Sea of Korea | Temperate | 37 | 130.2 |  | 240 | 20 | Ocean | Ocean subsurface | coastal | urban | Thermocline | Eo21_L_1 | Fibers |  |  | CTD | CTD Niskin | 2018-01-07 | 2018-08-30 | 20 |  |  | 0.2 |  | H2O2 FeIII digestion | FTIR | manual FTIR | yes | no | 0.5625 |  | 250 | 300 | 50 | 275 | 273.8613 |  |  | 2.4375 | 15 |  | 1e-06 | 48395.2827 |  | 3.2% | 64.5 |  | MP/m3 | 2.064 | MP/m3 | 0.04128 | MP/m3/um | 53.2125 | MP/m3 | [7 empty] | Eo21_L_1 | [24 empty] | Size distib from Figure S6; Median MP concentrations from Table 2, split into 70% fragments and 30% fibers
| TS | JES |  | Eo et al., | 2021 |  | https://doi.org/10.1016/j.watres.2021.117238 | Observation | Pacific Ocean | N-Pacific | East Sea of Korea | Temperate | 37 | 130.2 |  | 240 | 20 | Ocean | Ocean subsurface | coastal | urban | Thermocline | Eo21_L_1 | Fibers |  |  | CTD | CTD Niskin | 2018-01-07 | 2018-08-30 | 20 |  |  | 0.2 |  | H2O2 FeIII digestion | FTIR | manual FTIR | yes | no | 0.5625 |  | 300 | 350 | 50 | 325 | 324.037 |  |  | 2.5106 | 15 |  | 1e-06 | 57262.0707 |  | 9.5% | 64.5 |  | MP/m3 | 6.1275 | MP/m3 | 0.12255 | MP/m3/um | 51.1485 | MP/m3 | [7 empty] | Eo21_L_1 | [24 empty] | Size distib from Figure S6; Median MP concentrations from Table 2, split into 70% fragments and 30% fibers
| TS | JES |  | Eo et al., | 2021 |  | https://doi.org/10.1016/j.watres.2021.117238 | Observation | Pacific Ocean | N-Pacific | East Sea of Korea | Temperate | 37 | 130.2 |  | 240 | 20 | Ocean | Ocean subsurface | coastal | urban | Thermocline | Eo21_L_1 | Fibers |  |  | CTD | CTD Niskin | 2018-01-07 | 2018-08-30 | 20 |  |  | 0.2 |  | H2O2 FeIII digestion | FTIR | manual FTIR | yes | no | 0.5625 |  | 350 | 400 | 50 | 375 | 374.1657 |  |  | 2.5731 | 15 |  | 1e-06 | 66120.5439 |  | 9.5% | 64.5 |  | MP/m3 | 6.1275 | MP/m3 | 0.12255 | MP/m3/um | 45.021 | MP/m3 | 374.1657 | 0.12255 | 45.021 | 1.6534 | 350 | 400 | 2.5441 | Eo21_L_1 | [24 empty] | Size distib from Figure S6; Median MP concentrations from Table 2, split into 70% fragments and 30% fibers
| TS | JES |  | Eo et al., | 2021 |  | https://doi.org/10.1016/j.watres.2021.117238 | Observation | Pacific Ocean | N-Pacific | East Sea of Korea | Temperate | 37 | 130.2 |  | 240 | 20 | Ocean | Ocean subsurface | coastal | urban | Thermocline | Eo21_L_1 | Fibers |  |  | CTD | CTD Niskin | 2018-01-07 | 2018-08-30 | 20 |  |  | 0.2 |  | H2O2 FeIII digestion | FTIR | manual FTIR | yes | no | 0.5625 |  | 400 | 450 | 50 | 425 | 424.2641 |  |  | 2.6276 | 15 |  | 1e-06 | 74973.6496 |  | 4.8% | 64.5 |  | MP/m3 | 3.096 | MP/m3 | 0.06192 | MP/m3/um | 38.8935 | MP/m3 | 424.2641 | 0.06192 | 38.8935 | 1.5899 | 400 | 450 | 2.6021 | Eo21_L_1 | [24 empty] | Size distib from Figure S6; Median MP concentrations from Table 2, split into 70% fragments and 30% fibers
| TS | JES |  | Eo et al., | 2021 |  | https://doi.org/10.1016/j.watres.2021.117238 | Observation | Pacific Ocean | N-Pacific | East Sea of Korea | Temperate | 37 | 130.2 |  | 240 | 20 | Ocean | Ocean subsurface | coastal | urban | Thermocline | Eo21_L_1 | Fibers |  |  | CTD | CTD Niskin | 2018-01-07 | 2018-08-30 | 20 |  |  | 0.2 |  | H2O2 FeIII digestion | FTIR | manual FTIR | yes | no | 0.5625 |  | 450 | 500 | 50 | 475 | 474.3416 |  |  | 2.6761 | 15 |  | 1e-06 | 83823.0885 |  | 6.3% | 64.5 |  | MP/m3 | 4.0635 | MP/m3 | 0.08127 | MP/m3/um | 35.7975 | MP/m3 | 474.3416 | 0.08127 | 35.7975 | 1.5539 | 450 | 500 | 2.6532 | Eo21_L_1 | [24 empty] | Size distib from Figure S6; Median MP concentrations from Table 2, split into 70% fragments and 30% fibers
| TS | JES |  | Eo et al., | 2021 |  | https://doi.org/10.1016/j.watres.2021.117238 | Observation | Pacific Ocean | N-Pacific | East Sea of Korea | Temperate | 37 | 130.2 |  | 240 | 20 | Ocean | Ocean subsurface | coastal | urban | Thermocline | Eo21_L_1 | Fibers |  |  | CTD | CTD Niskin | 2018-01-07 | 2018-08-30 | 20 |  |  | 0.2 |  | H2O2 FeIII digestion | FTIR | manual FTIR | yes | no | 0.5625 |  | 500 | 550 | 50 | 525 | 524.4044 |  |  | 2.7197 | 15 |  | 1e-06 | 92669.9111 |  | 4.8% | 64.5 |  | MP/m3 | 3.096 | MP/m3 | 0.06192 | MP/m3/um | 31.734 | MP/m3 | 524.4044 | 0.06192 | 31.734 | 1.5015 | 500 | 550 | 2.699 | Eo21_L_1 | [24 empty] | Size distib from Figure S6; Median MP concentrations from Table 2, split into 70% fragments and 30% fibers
| TS | JES |  | Eo et al., | 2021 |  | https://doi.org/10.1016/j.watres.2021.117238 | Observation | Pacific Ocean | N-Pacific | East Sea of Korea | Temperate | 37 | 130.2 |  | 240 | 20 | Ocean | Ocean subsurface | coastal | urban | Thermocline | Eo21_L_1 | Fibers |  |  | CTD | CTD Niskin | 2018-01-07 | 2018-08-30 | 20 |  |  | 0.2 |  | H2O2 FeIII digestion | FTIR | manual FTIR | yes | no | 0.5625 |  | 550 | 600 | 50 | 575 | 574.4563 |  |  | 2.7593 | 15 |  | 1e-06 | 101514.8014 |  | 6.3% | 64.5 |  | MP/m3 | 4.0635 | MP/m3 | 0.08127 | MP/m3/um | 28.638 | MP/m3 | 574.4563 | 0.08127 | 28.638 | 1.4569 | 550 | 600 | 2.7404 | Eo21_L_1 | [24 empty] | Size distib from Figure S6; Median MP concentrations from Table 2, split into 70% fragments and 30% fibers
| TS | JES |  | Eo et al., | 2021 |  | https://doi.org/10.1016/j.watres.2021.117238 | Observation | Pacific Ocean | N-Pacific | East Sea of Korea | Temperate | 37 | 130.2 |  | 240 | 20 | Ocean | Ocean subsurface | coastal | urban | Thermocline | Eo21_L_1 | Fibers |  |  | CTD | CTD Niskin | 2018-01-07 | 2018-08-30 | 20 |  |  | 0.2 |  | H2O2 FeIII digestion | FTIR | manual FTIR | yes | no | 0.5625 |  | 600 | 650 | 50 | 625 | 624.4998 |  |  | 2.7955 | 15 |  | 1e-06 | 110358.2241 |  | 6.3% | 64.5 |  | MP/m3 | 4.0635 | MP/m3 | 0.08127 | MP/m3/um | 24.5745 | MP/m3 | [7 empty] | Eo21_L_1 | [24 empty] | Size distib from Figure S6; Median MP concentrations from Table 2, split into 70% fragments and 30% fibers
| TS | JES |  | Eo et al., | 2021 |  | https://doi.org/10.1016/j.watres.2021.117238 | Observation | Pacific Ocean | N-Pacific | East Sea of Korea | Temperate | 37 | 130.2 |  | 240 | 20 | Ocean | Ocean subsurface | coastal | urban | Thermocline | Eo21_L_1 | Fibers |  |  | CTD | CTD Niskin | 2018-01-07 | 2018-08-30 | 20 |  |  | 0.2 |  | H2O2 FeIII digestion | FTIR | manual FTIR | yes | no | 0.5625 |  | 650 | 700 | 50 | 675 | 674.5369 |  |  | 2.829 | 15 |  | 1e-06 | 119200.5057 |  | 1.6% | 64.5 |  | MP/m3 | 1.032 | MP/m3 | 0.02064 | MP/m3/um | 20.511 | MP/m3 | [7 empty] | Eo21_L_1 | [24 empty] | Size distib from Figure S6; Median MP concentrations from Table 2, split into 70% fragments and 30% fibers
| TS | JES |  | Eo et al., | 2021 |  | https://doi.org/10.1016/j.watres.2021.117238 | Observation | Pacific Ocean | N-Pacific | East Sea of Korea | Temperate | 37 | 130.2 |  | 240 | 20 | Ocean | Ocean subsurface | coastal | urban | Thermocline | Eo21_L_1 | Fibers |  |  | CTD | CTD Niskin | 2018-01-07 | 2018-08-30 | 20 |  |  | 0.2 |  | H2O2 FeIII digestion | FTIR | manual FTIR | yes | no | 0.5625 |  | 700 | 750 | 50 | 725 | 724.5688 |  |  | 2.8601 | 15 |  | 1e-06 | 128041.8827 |  | 1.6% | 64.5 |  | MP/m3 | 1.032 | MP/m3 | 0.02064 | MP/m3/um | 19.479 | MP/m3 | [7 empty] | Eo21_L_1 | [24 empty] | Size distib from Figure S6; Median MP concentrations from Table 2, split into 70% fragments and 30% fibers
| TS | JES |  | Eo et al., | 2021 |  | https://doi.org/10.1016/j.watres.2021.117238 | Observation | Pacific Ocean | N-Pacific | East Sea of Korea | Temperate | 37 | 130.2 |  | 240 | 20 | Ocean | Ocean subsurface | coastal | urban | Thermocline | Eo21_L_1 | Fibers |  |  | CTD | CTD Niskin | 2018-01-07 | 2018-08-30 | 20 |  |  | 0.2 |  | H2O2 FeIII digestion | FTIR | manual FTIR | yes | no | 0.5625 |  | 750 | 800 | 50 | 775 | 774.5967 |  |  | 2.8891 | 15 |  | 1e-06 | 136882.5303 |  | 3.2% | 64.5 |  | MP/m3 | 2.064 | MP/m3 | 0.04128 | MP/m3/um | 18.447 | MP/m3 | [7 empty] | Eo21_L_1 | [24 empty] | Size distib from Figure S6; Median MP concentrations from Table 2, split into 70% fragments and 30% fibers
| TS | JES |  | Eo et al., | 2021 |  | https://doi.org/10.1016/j.watres.2021.117238 | Observation | Pacific Ocean | N-Pacific | East Sea of Korea | Temperate | 37 | 130.2 |  | 240 | 20 | Ocean | Ocean subsurface | coastal | urban | Thermocline | Eo21_L_1 | Fibers |  |  | CTD | CTD Niskin | 2018-01-07 | 2018-08-30 | 20 |  |  | 0.2 |  | H2O2 FeIII digestion | FTIR | manual FTIR | yes | no | 0.5625 |  | 900 | 950 | 50 | 925 | 924.6621 |  |  | 2.966 | 15 |  | 1e-06 | 163401.281 |  | 1.6% | 64.5 |  | MP/m3 | 1.032 | MP/m3 | 0.02064 | MP/m3/um | 16.383 | MP/m3 | [7 empty] | Eo21_L_1 | [24 empty] | Size distib from Figure S6; Median MP concentrations from Table 2, split into 70% fragments and 30% fibers
| TS | JES |  | Eo et al., | 2021 |  | https://doi.org/10.1016/j.watres.2021.117238 | Observation | Pacific Ocean | N-Pacific | East Sea of Korea | Temperate | 37 | 130.2 |  | 240 | 20 | Ocean | Ocean subsurface | coastal | urban | Thermocline | Eo21_L_1 | Fibers |  |  | CTD | CTD Niskin | 2018-01-07 | 2018-08-30 | 20 |  |  | 0.2 |  | H2O2 FeIII digestion | FTIR | manual FTIR | yes | no | 0.5625 |  | 950 | 1000 | 50 | 975 | 974.6794 |  |  | 2.9889 | 15 |  | 1e-06 | 172240.0735 |  | 3.2% | 64.5 |  | MP/m3 | 2.064 | MP/m3 | 0.04128 | MP/m3/um | 15.351 | MP/m3 | [7 empty] | Eo21_L_1 | [24 empty] | Size distib from Figure S6; Median MP concentrations from Table 2, split into 70% fragments and 30% fibers
| TS | JES |  | Eo et al., | 2021 |  | https://doi.org/10.1016/j.watres.2021.117238 | Observation | Pacific Ocean | N-Pacific | East Sea of Korea | Temperate | 37 | 130.2 |  | 240 | 20 | Ocean | Ocean subsurface | coastal | urban | Thermocline | Eo21_L_1 | Fibers |  |  | CTD | CTD Niskin | 2018-01-07 | 2018-08-30 | 20 |  |  | 0.2 |  | H2O2 FeIII digestion | FTIR | manual FTIR | yes | no | 0.5625 |  | 1000 | 2000 | 1000 | 1500 | 1414.2136 |  |  | 3.1505 | 15 |  | 1e-06 | 249912.1653 |  | 14.3% | 64.5 |  | MP/m3 | 9.2235 | MP/m3 | 0.0092235 | MP/m3/um | 13.287 | MP/m3 | [7 empty] | Eo21_L_1 | [24 empty] | Size distib from Figure S6; Median MP concentrations from Table 2, split into 70% fragments and 30% fibers
| TS | JES |  | Eo et al., | 2021 |  | https://doi.org/10.1016/j.watres.2021.117238 | Observation | Pacific Ocean | N-Pacific | East Sea of Korea | Temperate | 37 | 130.2 |  | 240 | 20 | Ocean | Ocean subsurface | coastal | urban | Thermocline | Eo21_L_1 | Fibers |  |  | CTD | CTD Niskin | 2018-01-07 | 2018-08-30 | 20 |  |  | 0.2 |  | H2O2 FeIII digestion | FTIR | manual FTIR | yes | no | 0.5625 |  | 2000 | 5000 | 3000 | 3500 | 3162.2777 |  |  | 3.5 | 15 |  | 1e-06 | 558820.59 |  | 6.3% | 64.5 |  | MP/m3 | 4.0635 | MP/m3 | 0.0013545 | MP/m3/um | 4.0635 | MP/m3 | [7 empty] | Eo21_L_1 | [24 empty] | Size distib from Figure S6; Median MP concentrations from Table 2, split into 70% fragments and 30% fibers
| TS | JES |  | Pabortsava and Lampitt, | 2020 |  | https://doi.org/10.1038/s41467-020-17932-9 | Observation | Atlantic Ocean | N-S Atlantic transect |  | Subtropical | 0 | -30 |  | 170 | 50 | Ocean | Ocean subsurface | offshore | non-gyre | Intermediate depth | Pab20_B_1 | Fragments |  |  | IS pump | In-situ pump | 2016-09-01 | 2016-11-30 | 1 | 0.041667 |  | 1 |  | KOH digestion | FTIR | FTIR mapping | yes | no | 0.18 |  | 30 | 40 | 10 | 35 | 34.641 | 23.8 | 9.52 | 1.5396 |  |  | 1e-06 | 4109.634 |  | 6.2% | 2595 |  | MP/m3 | 160.89 | MP/m3 | 16.089 | MP/m3/um | 2592.405 | MP/m3 | [7 empty] | Pab20_B_1 | -1.6652 | 6.2261 | 0.040138 | 0.077163 | Lower LOD assigned to max% (note unequal bin size), and upper LOD assigned to 120um based on C-PSD tailing | 30 | 500 | 500 | 467.1 | 663 | 1 | 5000 | 1683185.2901 | 1409188.0679 | 2010457.3362 | MP/m3 | -2.6652 | 2802848.387 | 9.4e-08 | 17087.5099 | 15309.9337 | 19077.6176 | 771.9826 | ug/m3 | Size distib from Figure 3 (Intermediate and Mesopelagic depths were combined); Median MP concentrations from Fig 4 (addition of PE, PP, PS)
| TS | JES |  | Pabortsava and Lampitt, | 2020 |  | https://doi.org/10.1038/s41467-020-17932-9 | Observation | Atlantic Ocean | N-S Atlantic transect |  | Subtropical | 0 | -30 |  | 170 | 50 | Ocean | Ocean subsurface | offshore | non-gyre | Intermediate depth | Pab20_B_1 | Fragments |  |  | IS pump | In-situ pump | 2016-09-01 | 2016-11-30 | 1 | 0.041667 |  | 1 |  | KOH digestion | FTIR | FTIR mapping | yes | no | 0.18 |  | 40 | 50 | 10 | 45 | 44.7214 | 30.6 | 12.24 | 1.6505 |  |  | 1e-06 | 8770.3407 |  | 12.6% | 2595 |  | MP/m3 | 326.97 | MP/m3 | 32.697 | MP/m3/um | 2431.515 | MP/m3 | [7 empty] | Pab20_B_1 | [24 empty] | Size distib from Figure 3 (Intermediate and Mesopelagic depths were combined); Median MP concentrations from Fig 4 (addition of PE, PP, PS)
| TS | JES |  | Pabortsava and Lampitt, | 2020 |  | https://doi.org/10.1038/s41467-020-17932-9 | Observation | Atlantic Ocean | N-S Atlantic transect |  | Subtropical | 0 | -30 |  | 170 | 50 | Ocean | Ocean subsurface | offshore | non-gyre | Intermediate depth | Pab20_B_1 | Fragments |  |  | IS pump | In-situ pump | 2016-09-01 | 2016-11-30 | 1 | 0.041667 |  | 1 |  | KOH digestion | FTIR | FTIR mapping | yes | no | 0.18 |  | 50 | 60 | 10 | 55 | 54.7723 | 37.4 | 14.96 | 1.7386 |  |  | 1e-06 | 16045.8396 |  | 10.8% | 2595 |  | MP/m3 | 280.26 | MP/m3 | 28.026 | MP/m3/um | 2104.545 | MP/m3 | [7 empty] | Pab20_B_1 | [24 empty] | Size distib from Figure 3 (Intermediate and Mesopelagic depths were combined); Median MP concentrations from Fig 4 (addition of PE, PP, PS)
| TS | JES |  | Pabortsava and Lampitt, | 2020 |  | https://doi.org/10.1038/s41467-020-17932-9 | Observation | Atlantic Ocean | N-S Atlantic transect |  | Subtropical | 0 | -30 |  | 170 | 50 | Ocean | Ocean subsurface | offshore | non-gyre | Intermediate depth | Pab20_B_1 | Fragments |  |  | IS pump | In-situ pump | 2016-09-01 | 2016-11-30 | 1 | 0.041667 |  | 1 |  | KOH digestion | FTIR | FTIR mapping | yes | no | 0.18 |  | 60 | 70 | 10 | 65 | 64.8074 | 44.2 | 17.68 | 1.8116 |  |  | 1e-06 | 26517.2081 |  | 15.5% | 2595 |  | MP/m3 | 402.225 | MP/m3 | 40.2225 | MP/m3/um | 1824.285 | MP/m3 | 64.8074 | 40.2225 | 1824.285 | 3.2611 | 60 | 70 | 1.7782 | Pab20_B_1 | [24 empty] | Size distib from Figure 3 (Intermediate and Mesopelagic depths were combined); Median MP concentrations from Fig 4 (addition of PE, PP, PS)
| TS | JES |  | Pabortsava and Lampitt, | 2020 |  | https://doi.org/10.1038/s41467-020-17932-9 | Observation | Atlantic Ocean | N-S Atlantic transect |  | Subtropical | 0 | -30 |  | 170 | 50 | Ocean | Ocean subsurface | offshore | non-gyre | Intermediate depth | Pab20_B_1 | Fragments |  |  | IS pump | In-situ pump | 2016-09-01 | 2016-11-30 | 1 | 0.041667 |  | 1 |  | KOH digestion | FTIR | FTIR mapping | yes | no | 0.18 |  | 70 | 80 | 10 | 75 | 74.8331 | 51 | 20.4 | 1.8741 |  |  | 1e-06 | 40765.5193 |  | 10.2% | 2595 |  | MP/m3 | 264.69 | MP/m3 | 26.469 | MP/m3/um | 1422.06 | MP/m3 | 74.8331 | 26.469 | 1422.06 | 3.1529 | 70 | 80 | 1.8451 | Pab20_B_1 | [24 empty] | Size distib from Figure 3 (Intermediate and Mesopelagic depths were combined); Median MP concentrations from Fig 4 (addition of PE, PP, PS)
| TS | JES |  | Pabortsava and Lampitt, | 2020 |  | https://doi.org/10.1038/s41467-020-17932-9 | Observation | Atlantic Ocean | N-S Atlantic transect |  | Subtropical | 0 | -30 |  | 170 | 50 | Ocean | Ocean subsurface | offshore | non-gyre | Intermediate depth | Pab20_B_1 | Fragments |  |  | IS pump | In-situ pump | 2016-09-01 | 2016-11-30 | 1 | 0.041667 |  | 1 |  | KOH digestion | FTIR | FTIR mapping | yes | no | 0.18 |  | 80 | 90 | 10 | 85 | 84.8528 | 57.8 | 23.12 | 1.9287 |  |  | 1e-06 | 59371.8441 |  | 8.6% | 2595 |  | MP/m3 | 223.17 | MP/m3 | 22.317 | MP/m3/um | 1157.37 | MP/m3 | 84.8528 | 22.317 | 1157.37 | 3.0635 | 80 | 90 | 1.9031 | Pab20_B_1 | [24 empty] | Size distib from Figure 3 (Intermediate and Mesopelagic depths were combined); Median MP concentrations from Fig 4 (addition of PE, PP, PS)
| TS | JES |  | Pabortsava and Lampitt, | 2020 |  | https://doi.org/10.1038/s41467-020-17932-9 | Observation | Atlantic Ocean | N-S Atlantic transect |  | Subtropical | 0 | -30 |  | 170 | 50 | Ocean | Ocean subsurface | offshore | non-gyre | Intermediate depth | Pab20_B_1 | Fragments |  |  | IS pump | In-situ pump | 2016-09-01 | 2016-11-30 | 1 | 0.041667 |  | 1 |  | KOH digestion | FTIR | FTIR mapping | yes | no | 0.18 |  | 90 | 100 | 10 | 95 | 94.8683 | 64.6 | 25.84 | 1.9771 |  |  | 1e-06 | 82917.2527 |  | 4.9% | 2595 |  | MP/m3 | 127.155 | MP/m3 | 12.7155 | MP/m3/um | 934.2 | MP/m3 | 94.8683 | 12.7155 | 934.2 | 2.9704 | 90 | 100 | 1.9542 | Pab20_B_1 | [24 empty] | Size distib from Figure 3 (Intermediate and Mesopelagic depths were combined); Median MP concentrations from Fig 4 (addition of PE, PP, PS)
| TS | JES |  | Pabortsava and Lampitt, | 2020 |  | https://doi.org/10.1038/s41467-020-17932-9 | Observation | Atlantic Ocean | N-S Atlantic transect |  | Subtropical | 0 | -30 |  | 170 | 50 | Ocean | Ocean subsurface | offshore | non-gyre | Intermediate depth | Pab20_B_1 | Fragments |  |  | IS pump | In-situ pump | 2016-09-01 | 2016-11-30 | 1 | 0.041667 |  | 1 |  | KOH digestion | FTIR | FTIR mapping | yes | no | 0.18 |  | 100 | 110 | 10 | 105 | 104.8809 | 71.4 | 28.56 | 2.0207 |  |  | 1e-06 | 111982.8148 |  | 5.9% | 2595 |  | MP/m3 | 153.105 | MP/m3 | 15.3105 | MP/m3/um | 807.045 | MP/m3 | 104.8809 | 15.3105 | 807.045 | 2.9069 | 100 | 110 | 2 | Pab20_B_1 | [24 empty] | Size distib from Figure 3 (Intermediate and Mesopelagic depths were combined); Median MP concentrations from Fig 4 (addition of PE, PP, PS)
| TS | JES |  | Pabortsava and Lampitt, | 2020 |  | https://doi.org/10.1038/s41467-020-17932-9 | Observation | Atlantic Ocean | N-S Atlantic transect |  | Subtropical | 0 | -30 |  | 170 | 50 | Ocean | Ocean subsurface | offshore | non-gyre | Intermediate depth | Pab20_B_1 | Fragments |  |  | IS pump | In-situ pump | 2016-09-01 | 2016-11-30 | 1 | 0.041667 |  | 1 |  | KOH digestion | FTIR | FTIR mapping | yes | no | 0.18 |  | 110 | 120 | 10 | 115 | 114.8913 | 78.2 | 31.28 | 2.0603 |  |  | 1e-06 | 147149.5998 |  | 7.5% | 2595 |  | MP/m3 | 194.625 | MP/m3 | 19.4625 | MP/m3/um | 653.94 | MP/m3 | 114.8913 | 19.4625 | 653.94 | 2.8155 | 110 | 120 | 2.0414 | Pab20_B_1 | [24 empty] | Size distib from Figure 3 (Intermediate and Mesopelagic depths were combined); Median MP concentrations from Fig 4 (addition of PE, PP, PS)
| TS | JES |  | Pabortsava and Lampitt, | 2020 |  | https://doi.org/10.1038/s41467-020-17932-9 | Observation | Atlantic Ocean | N-S Atlantic transect |  | Subtropical | 0 | -30 |  | 170 | 50 | Ocean | Ocean subsurface | offshore | non-gyre | Intermediate depth | Pab20_B_1 | Fragments |  |  | IS pump | In-situ pump | 2016-09-01 | 2016-11-30 | 1 | 0.041667 |  | 1 |  | KOH digestion | FTIR | FTIR mapping | yes | no | 0.18 |  | 120 | 130 | 10 | 125 | 124.9 | 85 | 34 | 2.0966 |  |  | 1e-06 | 188998.6771 |  | 4.1% | 2595 |  | MP/m3 | 106.395 | MP/m3 | 10.6395 | MP/m3/um | 459.315 | MP/m3 | [7 empty] | Pab20_B_1 | [24 empty] | Size distib from Figure 3 (Intermediate and Mesopelagic depths were combined); Median MP concentrations from Fig 4 (addition of PE, PP, PS)
| TS | JES |  | Pabortsava and Lampitt, | 2020 |  | https://doi.org/10.1038/s41467-020-17932-9 | Observation | Atlantic Ocean | N-S Atlantic transect |  | Subtropical | 0 | -30 |  | 170 | 50 | Ocean | Ocean subsurface | offshore | non-gyre | Intermediate depth | Pab20_B_1 | Fragments |  |  | IS pump | In-situ pump | 2016-09-01 | 2016-11-30 | 1 | 0.041667 |  | 1 |  | KOH digestion | FTIR | FTIR mapping | yes | no | 0.18 |  | 130 | 140 | 10 | 135 | 134.9074 | 91.8 | 36.72 | 2.13 |  |  | 1e-06 | 238111.1157 |  | 2% | 2595 |  | MP/m3 | 51.9 | MP/m3 | 5.19 | MP/m3/um | 352.92 | MP/m3 | [7 empty] | Pab20_B_1 | [24 empty] | Size distib from Figure 3 (Intermediate and Mesopelagic depths were combined); Median MP concentrations from Fig 4 (addition of PE, PP, PS)
| TS | JES |  | Pabortsava and Lampitt, | 2020 |  | https://doi.org/10.1038/s41467-020-17932-9 | Observation | Atlantic Ocean | N-S Atlantic transect |  | Subtropical | 0 | -30 |  | 170 | 50 | Ocean | Ocean subsurface | offshore | non-gyre | Intermediate depth | Pab20_B_1 | Fragments |  |  | IS pump | In-situ pump | 2016-09-01 | 2016-11-30 | 1 | 0.041667 |  | 1 |  | KOH digestion | FTIR | FTIR mapping | yes | no | 0.18 |  | 140 | 150 | 10 | 145 | 144.9138 | 98.6 | 39.44 | 2.1611 |  |  | 1e-06 | 295067.985 |  | 2.1% | 2595 |  | MP/m3 | 54.495 | MP/m3 | 5.4495 | MP/m3/um | 301.02 | MP/m3 | [7 empty] | Pab20_B_1 | [24 empty] | Size distib from Figure 3 (Intermediate and Mesopelagic depths were combined); Median MP concentrations from Fig 4 (addition of PE, PP, PS)
| TS | JES |  | Pabortsava and Lampitt, | 2020 |  | https://doi.org/10.1038/s41467-020-17932-9 | Observation | Atlantic Ocean | N-S Atlantic transect |  | Subtropical | 0 | -30 |  | 170 | 50 | Ocean | Ocean subsurface | offshore | non-gyre | Intermediate depth | Pab20_B_1 | Fragments |  |  | IS pump | In-situ pump | 2016-09-01 | 2016-11-30 | 1 | 0.041667 |  | 1 |  | KOH digestion | FTIR | FTIR mapping | yes | no | 0.18 |  | 150 | 160 | 10 | 155 | 154.9193 | 105.4 | 42.16 | 2.1901 |  |  | 1e-06 | 360450.3539 |  | 1.7% | 2595 |  | MP/m3 | 44.115 | MP/m3 | 4.4115 | MP/m3/um | 246.525 | MP/m3 | [7 empty] | Pab20_B_1 | [24 empty] | Size distib from Figure 3 (Intermediate and Mesopelagic depths were combined); Median MP concentrations from Fig 4 (addition of PE, PP, PS)
| TS | JES |  | Pabortsava and Lampitt, | 2020 |  | https://doi.org/10.1038/s41467-020-17932-9 | Observation | Atlantic Ocean | N-S Atlantic transect |  | Subtropical | 0 | -30 |  | 170 | 50 | Ocean | Ocean subsurface | offshore | non-gyre | Intermediate depth | Pab20_B_1 | Fragments |  |  | IS pump | In-situ pump | 2016-09-01 | 2016-11-30 | 1 | 0.041667 |  | 1 |  | KOH digestion | FTIR | FTIR mapping | yes | no | 0.18 |  | 160 | 170 | 10 | 165 | 164.9242 | 112.2 | 44.88 | 2.2173 |  |  | 1e-06 | 434839.2915 |  | 2.2% | 2595 |  | MP/m3 | 57.09 | MP/m3 | 5.709 | MP/m3/um | 202.41 | MP/m3 | [7 empty] | Pab20_B_1 | [24 empty] | Size distib from Figure 3 (Intermediate and Mesopelagic depths were combined); Median MP concentrations from Fig 4 (addition of PE, PP, PS)
| TS | JES |  | Pabortsava and Lampitt, | 2020 |  | https://doi.org/10.1038/s41467-020-17932-9 | Observation | Atlantic Ocean | N-S Atlantic transect |  | Subtropical | 0 | -30 |  | 170 | 50 | Ocean | Ocean subsurface | offshore | non-gyre | Intermediate depth | Pab20_B_1 | Fragments |  |  | IS pump | In-situ pump | 2016-09-01 | 2016-11-30 | 1 | 0.041667 |  | 1 |  | KOH digestion | FTIR | FTIR mapping | yes | no | 0.18 |  | 170 | 180 | 10 | 175 | 174.9286 | 119 | 47.6 | 2.2429 |  |  | 1e-06 | 518815.867 |  | 0.6% | 2595 |  | MP/m3 | 15.57 | MP/m3 | 1.557 | MP/m3/um | 145.32 | MP/m3 | [7 empty] | Pab20_B_1 | [24 empty] | Size distib from Figure 3 (Intermediate and Mesopelagic depths were combined); Median MP concentrations from Fig 4 (addition of PE, PP, PS)
| TS | JES |  | Pabortsava and Lampitt, | 2020 |  | https://doi.org/10.1038/s41467-020-17932-9 | Observation | Atlantic Ocean | N-S Atlantic transect |  | Subtropical | 0 | -30 |  | 170 | 50 | Ocean | Ocean subsurface | offshore | non-gyre | Intermediate depth | Pab20_B_1 | Fragments |  |  | IS pump | In-situ pump | 2016-09-01 | 2016-11-30 | 1 | 0.041667 |  | 1 |  | KOH digestion | FTIR | FTIR mapping | yes | no | 0.18 |  | 180 | 190 | 10 | 185 | 184.9324 | 125.8 | 50.32 | 2.267 |  |  | 1e-06 | 612961.1492 |  | 1.3% | 2595 |  | MP/m3 | 33.735 | MP/m3 | 3.3735 | MP/m3/um | 129.75 | MP/m3 | [7 empty] | Pab20_B_1 | [24 empty] | Size distib from Figure 3 (Intermediate and Mesopelagic depths were combined); Median MP concentrations from Fig 4 (addition of PE, PP, PS)
| TS | JES |  | Pabortsava and Lampitt, | 2020 |  | https://doi.org/10.1038/s41467-020-17932-9 | Observation | Atlantic Ocean | N-S Atlantic transect |  | Subtropical | 0 | -30 |  | 170 | 50 | Ocean | Ocean subsurface | offshore | non-gyre | Intermediate depth | Pab20_B_1 | Fragments |  |  | IS pump | In-situ pump | 2016-09-01 | 2016-11-30 | 1 | 0.041667 |  | 1 |  | KOH digestion | FTIR | FTIR mapping | yes | no | 0.18 |  | 190 | 200 | 10 | 195 | 194.9359 | 132.6 | 53.04 | 2.2899 |  |  | 1e-06 | 717856.2073 |  | 0.7% | 2595 |  | MP/m3 | 18.165 | MP/m3 | 1.8165 | MP/m3/um | 96.015 | MP/m3 | [7 empty] | Pab20_B_1 | [24 empty] | Size distib from Figure 3 (Intermediate and Mesopelagic depths were combined); Median MP concentrations from Fig 4 (addition of PE, PP, PS)
| TS | JES |  | Pabortsava and Lampitt, | 2020 |  | https://doi.org/10.1038/s41467-020-17932-9 | Observation | Atlantic Ocean | N-S Atlantic transect |  | Subtropical | 0 | -30 |  | 170 | 50 | Ocean | Ocean subsurface | offshore | non-gyre | Intermediate depth | Pab20_B_1 | Fragments |  |  | IS pump | In-situ pump | 2016-09-01 | 2016-11-30 | 1 | 0.041667 |  | 1 |  | KOH digestion | FTIR | FTIR mapping | yes | no | 0.18 |  | 200 | 210 | 10 | 205 | 204.939 | 139.4 | 55.76 | 2.3116 |  |  | 1e-06 | 834082.1103 |  | 0.4% | 2595 |  | MP/m3 | 10.38 | MP/m3 | 1.038 | MP/m3/um | 77.85 | MP/m3 | [7 empty] | Pab20_B_1 | [24 empty] | Size distib from Figure 3 (Intermediate and Mesopelagic depths were combined); Median MP concentrations from Fig 4 (addition of PE, PP, PS)
| TS | JES |  | Pabortsava and Lampitt, | 2020 |  | https://doi.org/10.1038/s41467-020-17932-9 | Observation | Atlantic Ocean | N-S Atlantic transect |  | Subtropical | 0 | -30 |  | 170 | 50 | Ocean | Ocean subsurface | offshore | non-gyre | Intermediate depth | Pab20_B_1 | Fragments |  |  | IS pump | In-situ pump | 2016-09-01 | 2016-11-30 | 1 | 0.041667 |  | 1 |  | KOH digestion | FTIR | FTIR mapping | yes | no | 0.18 |  | 210 | 220 | 10 | 215 | 214.9419 | 146.2 | 58.48 | 2.3323 |  |  | 1e-06 | 962219.927 |  | 0.5% | 2595 |  | MP/m3 | 12.975 | MP/m3 | 1.2975 | MP/m3/um | 67.47 | MP/m3 | [7 empty] | Pab20_B_1 | [24 empty] | Size distib from Figure 3 (Intermediate and Mesopelagic depths were combined); Median MP concentrations from Fig 4 (addition of PE, PP, PS)
| TS | JES |  | Pabortsava and Lampitt, | 2020 |  | https://doi.org/10.1038/s41467-020-17932-9 | Observation | Atlantic Ocean | N-S Atlantic transect |  | Subtropical | 0 | -30 |  | 170 | 50 | Ocean | Ocean subsurface | offshore | non-gyre | Intermediate depth | Pab20_B_1 | Fragments |  |  | IS pump | In-situ pump | 2016-09-01 | 2016-11-30 | 1 | 0.041667 |  | 1 |  | KOH digestion | FTIR | FTIR mapping | yes | no | 0.18 |  | 220 | 230 | 10 | 225 | 224.9444 | 153 | 61.2 | 2.3521 |  |  | 1e-06 | 1102850.7267 |  | 0.4% | 2595 |  | MP/m3 | 10.38 | MP/m3 | 1.038 | MP/m3/um | 54.495 | MP/m3 | [7 empty] | Pab20_B_1 | [24 empty] | Size distib from Figure 3 (Intermediate and Mesopelagic depths were combined); Median MP concentrations from Fig 4 (addition of PE, PP, PS)
| TS | JES |  | Pabortsava and Lampitt, | 2020 |  | https://doi.org/10.1038/s41467-020-17932-9 | Observation | Atlantic Ocean | N-S Atlantic transect |  | Subtropical | 0 | -30 |  | 170 | 50 | Ocean | Ocean subsurface | offshore | non-gyre | Intermediate depth | Pab20_B_1 | Fragments |  |  | IS pump | In-situ pump | 2016-09-01 | 2016-11-30 | 1 | 0.041667 |  | 1 |  | KOH digestion | FTIR | FTIR mapping | yes | no | 0.18 |  | 230 | 240 | 10 | 235 | 234.9468 | 159.8 | 63.92 | 2.371 |  |  | 1e-06 | 1256555.5782 |  | 0.3% | 2595 |  | MP/m3 | 7.785 | MP/m3 | 0.7785 | MP/m3/um | 44.115 | MP/m3 | [7 empty] | Pab20_B_1 | [24 empty] | Size distib from Figure 3 (Intermediate and Mesopelagic depths were combined); Median MP concentrations from Fig 4 (addition of PE, PP, PS)
| TS | JES |  | Pabortsava and Lampitt, | 2020 |  | https://doi.org/10.1038/s41467-020-17932-9 | Observation | Atlantic Ocean | N-S Atlantic transect |  | Subtropical | 0 | -30 |  | 170 | 50 | Ocean | Ocean subsurface | offshore | non-gyre | Intermediate depth | Pab20_B_1 | Fragments |  |  | IS pump | In-situ pump | 2016-09-01 | 2016-11-30 | 1 | 0.041667 |  | 1 |  | KOH digestion | FTIR | FTIR mapping | yes | no | 0.18 |  | 250 | 300 | 50 | 275 | 273.8613 | 187 | 74.8 | 2.4375 |  |  | 1e-06 | 2005729.9448 |  | 0.6% | 2595 |  | MP/m3 | 15.57 | MP/m3 | 0.3114 | MP/m3/um | 36.33 | MP/m3 | [7 empty] | Pab20_B_1 | [24 empty] | Size distib from Figure 3 (Intermediate and Mesopelagic depths were combined); Median MP concentrations from Fig 4 (addition of PE, PP, PS)
| TS | JES |  | Pabortsava and Lampitt, | 2020 |  | https://doi.org/10.1038/s41467-020-17932-9 | Observation | Atlantic Ocean | N-S Atlantic transect |  | Subtropical | 0 | -30 |  | 170 | 50 | Ocean | Ocean subsurface | offshore | non-gyre | Intermediate depth | Pab20_B_1 | Fragments |  |  | IS pump | In-situ pump | 2016-09-01 | 2016-11-30 | 1 | 0.041667 |  | 1 |  | KOH digestion | FTIR | FTIR mapping | yes | no | 0.18 |  | 300 | 700 | 400 | 500 | 458.2576 | 340 | 136 | 2.6611 |  |  | 1e-06 | 11094969.0502 |  | 0.8% | 2595 |  | MP/m3 | 20.76 | MP/m3 | 0.0519 | MP/m3/um | 20.76 | MP/m3 | [7 empty] | Pab20_B_1 | [24 empty] | Size distib from Figure 3 (Intermediate and Mesopelagic depths were combined); Median MP concentrations from Fig 4 (addition of PE, PP, PS)
| TS | JES |  | Pabortsava and Lampitt, | 2020 |  | https://doi.org/10.1038/s41467-020-17932-9 | Observation | Atlantic Ocean | N-S Atlantic transect |  | Subtropical | 0 | -30 |  | 270 | 100 | Ocean | Ocean subsurface | offshore | non-gyre | Mesopelagic depth | Pab20_B_2 | Fragments |  |  | IS pump | In-situ pump | 2016-09-01 | 2016-11-30 | 1 | 0.041667 |  | 1 |  | KOH digestion | FTIR | FTIR mapping | yes | no | 0.18 |  | 30 | 40 | 10 | 35 | 34.641 | 23.8 | 9.52 | 1.5396 |  |  | 1e-06 | 4109.634 |  | 6.2% | 1549 |  | MP/m3 | 96.038 | MP/m3 | 9.6038 | MP/m3/um | 1547.451 | MP/m3 | [7 empty] | Pab20_B_2 | -1.6652 | 6.002 | 0.040138 | 0.077163 | Lower LOD assigned to max% (note unequal bin size), and upper LOD assigned to 120um based on C-PSD tailing | 30 | 500 | 500 | 278.82 | 271 | 1 | 5000 | 1004722.1635 | 841168.523 | 1200076.4601 | MP/m3 | -2.6652 | 1673068.2664 | 9.4e-08 | 10199.8277 | 9138.762 | 11387.7571 | 460.8096 | ug/m3 | Size distib from Figure 3 (Intermediate and Mesopelagic depths were combined); Median MP concentrations from Fig 4 (addition of PE, PP, PS)
| TS | JES |  | Pabortsava and Lampitt, | 2020 |  | https://doi.org/10.1038/s41467-020-17932-9 | Observation | Atlantic Ocean | N-S Atlantic transect |  | Subtropical | 0 | -30 |  | 270 | 100 | Ocean | Ocean subsurface | offshore | non-gyre | Mesopelagic depth | Pab20_B_2 | Fragments |  |  | IS pump | In-situ pump | 2016-09-01 | 2016-11-30 | 1 | 0.041667 |  | 1 |  | KOH digestion | FTIR | FTIR mapping | yes | no | 0.18 |  | 40 | 50 | 10 | 45 | 44.7214 | 30.6 | 12.24 | 1.6505 |  |  | 1e-06 | 8770.3407 |  | 12.6% | 1549 |  | MP/m3 | 195.174 | MP/m3 | 19.5174 | MP/m3/um | 1451.413 | MP/m3 | [7 empty] | Pab20_B_2 | [24 empty] | Size distib from Figure 3 (Intermediate and Mesopelagic depths were combined); Median MP concentrations from Fig 4 (addition of PE, PP, PS)
| TS | JES |  | Pabortsava and Lampitt, | 2020 |  | https://doi.org/10.1038/s41467-020-17932-9 | Observation | Atlantic Ocean | N-S Atlantic transect |  | Subtropical | 0 | -30 |  | 270 | 100 | Ocean | Ocean subsurface | offshore | non-gyre | Mesopelagic depth | Pab20_B_2 | Fragments |  |  | IS pump | In-situ pump | 2016-09-01 | 2016-11-30 | 1 | 0.041667 |  | 1 |  | KOH digestion | FTIR | FTIR mapping | yes | no | 0.18 |  | 50 | 60 | 10 | 55 | 54.7723 | 37.4 | 14.96 | 1.7386 |  |  | 1e-06 | 16045.8396 |  | 10.8% | 1549 |  | MP/m3 | 167.292 | MP/m3 | 16.7292 | MP/m3/um | 1256.239 | MP/m3 | [7 empty] | Pab20_B_2 | [24 empty] | Size distib from Figure 3 (Intermediate and Mesopelagic depths were combined); Median MP concentrations from Fig 4 (addition of PE, PP, PS)
| TS | JES |  | Pabortsava and Lampitt, | 2020 |  | https://doi.org/10.1038/s41467-020-17932-9 | Observation | Atlantic Ocean | N-S Atlantic transect |  | Subtropical | 0 | -30 |  | 270 | 100 | Ocean | Ocean subsurface | offshore | non-gyre | Mesopelagic depth | Pab20_B_2 | Fragments |  |  | IS pump | In-situ pump | 2016-09-01 | 2016-11-30 | 1 | 0.041667 |  | 1 |  | KOH digestion | FTIR | FTIR mapping | yes | no | 0.18 |  | 60 | 70 | 10 | 65 | 64.8074 | 44.2 | 17.68 | 1.8116 |  |  | 1e-06 | 26517.2081 |  | 15.5% | 1549 |  | MP/m3 | 240.095 | MP/m3 | 24.0095 | MP/m3/um | 1088.947 | MP/m3 | 64.8074 | 24.0095 | 1088.947 | 3.037 | 60 | 70 | 1.7782 | Pab20_B_2 | [24 empty] | Size distib from Figure 3 (Intermediate and Mesopelagic depths were combined); Median MP concentrations from Fig 4 (addition of PE, PP, PS)
| TS | JES |  | Pabortsava and Lampitt, | 2020 |  | https://doi.org/10.1038/s41467-020-17932-9 | Observation | Atlantic Ocean | N-S Atlantic transect |  | Subtropical | 0 | -30 |  | 270 | 100 | Ocean | Ocean subsurface | offshore | non-gyre | Mesopelagic depth | Pab20_B_2 | Fragments |  |  | IS pump | In-situ pump | 2016-09-01 | 2016-11-30 | 1 | 0.041667 |  | 1 |  | KOH digestion | FTIR | FTIR mapping | yes | no | 0.18 |  | 70 | 80 | 10 | 75 | 74.8331 | 51 | 20.4 | 1.8741 |  |  | 1e-06 | 40765.5193 |  | 10.2% | 1549 |  | MP/m3 | 157.998 | MP/m3 | 15.7998 | MP/m3/um | 848.852 | MP/m3 | 74.8331 | 15.7998 | 848.852 | 2.9288 | 70 | 80 | 1.8451 | Pab20_B_2 | [24 empty] | Size distib from Figure 3 (Intermediate and Mesopelagic depths were combined); Median MP concentrations from Fig 4 (addition of PE, PP, PS)
| TS | JES |  | Pabortsava and Lampitt, | 2020 |  | https://doi.org/10.1038/s41467-020-17932-9 | Observation | Atlantic Ocean | N-S Atlantic transect |  | Subtropical | 0 | -30 |  | 270 | 100 | Ocean | Ocean subsurface | offshore | non-gyre | Mesopelagic depth | Pab20_B_2 | Fragments |  |  | IS pump | In-situ pump | 2016-09-01 | 2016-11-30 | 1 | 0.041667 |  | 1 |  | KOH digestion | FTIR | FTIR mapping | yes | no | 0.18 |  | 80 | 90 | 10 | 85 | 84.8528 | 57.8 | 23.12 | 1.9287 |  |  | 1e-06 | 59371.8441 |  | 8.6% | 1549 |  | MP/m3 | 133.214 | MP/m3 | 13.3214 | MP/m3/um | 690.854 | MP/m3 | 84.8528 | 13.3214 | 690.854 | 2.8394 | 80 | 90 | 1.9031 | Pab20_B_2 | [24 empty] | Size distib from Figure 3 (Intermediate and Mesopelagic depths were combined); Median MP concentrations from Fig 4 (addition of PE, PP, PS)
| TS | JES |  | Pabortsava and Lampitt, | 2020 |  | https://doi.org/10.1038/s41467-020-17932-9 | Observation | Atlantic Ocean | N-S Atlantic transect |  | Subtropical | 0 | -30 |  | 270 | 100 | Ocean | Ocean subsurface | offshore | non-gyre | Mesopelagic depth | Pab20_B_2 | Fragments |  |  | IS pump | In-situ pump | 2016-09-01 | 2016-11-30 | 1 | 0.041667 |  | 1 |  | KOH digestion | FTIR | FTIR mapping | yes | no | 0.18 |  | 90 | 100 | 10 | 95 | 94.8683 | 64.6 | 25.84 | 1.9771 |  |  | 1e-06 | 82917.2527 |  | 4.9% | 1549 |  | MP/m3 | 75.901 | MP/m3 | 7.5901 | MP/m3/um | 557.64 | MP/m3 | 94.8683 | 7.5901 | 557.64 | 2.7464 | 90 | 100 | 1.9542 | Pab20_B_2 | [24 empty] | Size distib from Figure 3 (Intermediate and Mesopelagic depths were combined); Median MP concentrations from Fig 4 (addition of PE, PP, PS)
| TS | JES |  | Pabortsava and Lampitt, | 2020 |  | https://doi.org/10.1038/s41467-020-17932-9 | Observation | Atlantic Ocean | N-S Atlantic transect |  | Subtropical | 0 | -30 |  | 270 | 100 | Ocean | Ocean subsurface | offshore | non-gyre | Mesopelagic depth | Pab20_B_2 | Fragments |  |  | IS pump | In-situ pump | 2016-09-01 | 2016-11-30 | 1 | 0.041667 |  | 1 |  | KOH digestion | FTIR | FTIR mapping | yes | no | 0.18 |  | 100 | 110 | 10 | 105 | 104.8809 | 71.4 | 28.56 | 2.0207 |  |  | 1e-06 | 111982.8148 |  | 5.9% | 1549 |  | MP/m3 | 91.391 | MP/m3 | 9.1391 | MP/m3/um | 481.739 | MP/m3 | 104.8809 | 9.1391 | 481.739 | 2.6828 | 100 | 110 | 2 | Pab20_B_2 | [24 empty] | Size distib from Figure 3 (Intermediate and Mesopelagic depths were combined); Median MP concentrations from Fig 4 (addition of PE, PP, PS)
| TS | JES |  | Pabortsava and Lampitt, | 2020 |  | https://doi.org/10.1038/s41467-020-17932-9 | Observation | Atlantic Ocean | N-S Atlantic transect |  | Subtropical | 0 | -30 |  | 270 | 100 | Ocean | Ocean subsurface | offshore | non-gyre | Mesopelagic depth | Pab20_B_2 | Fragments |  |  | IS pump | In-situ pump | 2016-09-01 | 2016-11-30 | 1 | 0.041667 |  | 1 |  | KOH digestion | FTIR | FTIR mapping | yes | no | 0.18 |  | 110 | 120 | 10 | 115 | 114.8913 | 78.2 | 31.28 | 2.0603 |  |  | 1e-06 | 147149.5998 |  | 7.5% | 1549 |  | MP/m3 | 116.175 | MP/m3 | 11.6175 | MP/m3/um | 390.348 | MP/m3 | 114.8913 | 11.6175 | 390.348 | 2.5915 | 110 | 120 | 2.0414 | Pab20_B_2 | [24 empty] | Size distib from Figure 3 (Intermediate and Mesopelagic depths were combined); Median MP concentrations from Fig 4 (addition of PE, PP, PS)
| TS | JES |  | Pabortsava and Lampitt, | 2020 |  | https://doi.org/10.1038/s41467-020-17932-9 | Observation | Atlantic Ocean | N-S Atlantic transect |  | Subtropical | 0 | -30 |  | 270 | 100 | Ocean | Ocean subsurface | offshore | non-gyre | Mesopelagic depth | Pab20_B_2 | Fragments |  |  | IS pump | In-situ pump | 2016-09-01 | 2016-11-30 | 1 | 0.041667 |  | 1 |  | KOH digestion | FTIR | FTIR mapping | yes | no | 0.18 |  | 120 | 130 | 10 | 125 | 124.9 | 85 | 34 | 2.0966 |  |  | 1e-06 | 188998.6771 |  | 4.1% | 1549 |  | MP/m3 | 63.509 | MP/m3 | 6.3509 | MP/m3/um | 274.173 | MP/m3 | [7 empty] | Pab20_B_2 | [24 empty] | Size distib from Figure 3 (Intermediate and Mesopelagic depths were combined); Median MP concentrations from Fig 4 (addition of PE, PP, PS)
| TS | JES |  | Pabortsava and Lampitt, | 2020 |  | https://doi.org/10.1038/s41467-020-17932-9 | Observation | Atlantic Ocean | N-S Atlantic transect |  | Subtropical | 0 | -30 |  | 270 | 100 | Ocean | Ocean subsurface | offshore | non-gyre | Mesopelagic depth | Pab20_B_2 | Fragments |  |  | IS pump | In-situ pump | 2016-09-01 | 2016-11-30 | 1 | 0.041667 |  | 1 |  | KOH digestion | FTIR | FTIR mapping | yes | no | 0.18 |  | 130 | 140 | 10 | 135 | 134.9074 | 91.8 | 36.72 | 2.13 |  |  | 1e-06 | 238111.1157 |  | 2% | 1549 |  | MP/m3 | 30.98 | MP/m3 | 3.098 | MP/m3/um | 210.664 | MP/m3 | [7 empty] | Pab20_B_2 | [24 empty] | Size distib from Figure 3 (Intermediate and Mesopelagic depths were combined); Median MP concentrations from Fig 4 (addition of PE, PP, PS)
| TS | JES |  | Pabortsava and Lampitt, | 2020 |  | https://doi.org/10.1038/s41467-020-17932-9 | Observation | Atlantic Ocean | N-S Atlantic transect |  | Subtropical | 0 | -30 |  | 270 | 100 | Ocean | Ocean subsurface | offshore | non-gyre | Mesopelagic depth | Pab20_B_2 | Fragments |  |  | IS pump | In-situ pump | 2016-09-01 | 2016-11-30 | 1 | 0.041667 |  | 1 |  | KOH digestion | FTIR | FTIR mapping | yes | no | 0.18 |  | 140 | 150 | 10 | 145 | 144.9138 | 98.6 | 39.44 | 2.1611 |  |  | 1e-06 | 295067.985 |  | 2.1% | 1549 |  | MP/m3 | 32.529 | MP/m3 | 3.2529 | MP/m3/um | 179.684 | MP/m3 | [7 empty] | Pab20_B_2 | [24 empty] | Size distib from Figure 3 (Intermediate and Mesopelagic depths were combined); Median MP concentrations from Fig 4 (addition of PE, PP, PS)
| TS | JES |  | Pabortsava and Lampitt, | 2020 |  | https://doi.org/10.1038/s41467-020-17932-9 | Observation | Atlantic Ocean | N-S Atlantic transect |  | Subtropical | 0 | -30 |  | 270 | 100 | Ocean | Ocean subsurface | offshore | non-gyre | Mesopelagic depth | Pab20_B_2 | Fragments |  |  | IS pump | In-situ pump | 2016-09-01 | 2016-11-30 | 1 | 0.041667 |  | 1 |  | KOH digestion | FTIR | FTIR mapping | yes | no | 0.18 |  | 150 | 160 | 10 | 155 | 154.9193 | 105.4 | 42.16 | 2.1901 |  |  | 1e-06 | 360450.3539 |  | 1.7% | 1549 |  | MP/m3 | 26.333 | MP/m3 | 2.6333 | MP/m3/um | 147.155 | MP/m3 | [7 empty] | Pab20_B_2 | [24 empty] | Size distib from Figure 3 (Intermediate and Mesopelagic depths were combined); Median MP concentrations from Fig 4 (addition of PE, PP, PS)
| TS | JES |  | Pabortsava and Lampitt, | 2020 |  | https://doi.org/10.1038/s41467-020-17932-9 | Observation | Atlantic Ocean | N-S Atlantic transect |  | Subtropical | 0 | -30 |  | 270 | 100 | Ocean | Ocean subsurface | offshore | non-gyre | Mesopelagic depth | Pab20_B_2 | Fragments |  |  | IS pump | In-situ pump | 2016-09-01 | 2016-11-30 | 1 | 0.041667 |  | 1 |  | KOH digestion | FTIR | FTIR mapping | yes | no | 0.18 |  | 160 | 170 | 10 | 165 | 164.9242 | 112.2 | 44.88 | 2.2173 |  |  | 1e-06 | 434839.2915 |  | 2.2% | 1549 |  | MP/m3 | 34.078 | MP/m3 | 3.4078 | MP/m3/um | 120.822 | MP/m3 | [7 empty] | Pab20_B_2 | [24 empty] | Size distib from Figure 3 (Intermediate and Mesopelagic depths were combined); Median MP concentrations from Fig 4 (addition of PE, PP, PS)
| TS | JES |  | Pabortsava and Lampitt, | 2020 |  | https://doi.org/10.1038/s41467-020-17932-9 | Observation | Atlantic Ocean | N-S Atlantic transect |  | Subtropical | 0 | -30 |  | 270 | 100 | Ocean | Ocean subsurface | offshore | non-gyre | Mesopelagic depth | Pab20_B_2 | Fragments |  |  | IS pump | In-situ pump | 2016-09-01 | 2016-11-30 | 1 | 0.041667 |  | 1 |  | KOH digestion | FTIR | FTIR mapping | yes | no | 0.18 |  | 170 | 180 | 10 | 175 | 174.9286 | 119 | 47.6 | 2.2429 |  |  | 1e-06 | 518815.867 |  | 0.6% | 1549 |  | MP/m3 | 9.294 | MP/m3 | 0.9294 | MP/m3/um | 86.744 | MP/m3 | [7 empty] | Pab20_B_2 | [24 empty] | Size distib from Figure 3 (Intermediate and Mesopelagic depths were combined); Median MP concentrations from Fig 4 (addition of PE, PP, PS)
| TS | JES |  | Pabortsava and Lampitt, | 2020 |  | https://doi.org/10.1038/s41467-020-17932-9 | Observation | Atlantic Ocean | N-S Atlantic transect |  | Subtropical | 0 | -30 |  | 270 | 100 | Ocean | Ocean subsurface | offshore | non-gyre | Mesopelagic depth | Pab20_B_2 | Fragments |  |  | IS pump | In-situ pump | 2016-09-01 | 2016-11-30 | 1 | 0.041667 |  | 1 |  | KOH digestion | FTIR | FTIR mapping | yes | no | 0.18 |  | 180 | 190 | 10 | 185 | 184.9324 | 125.8 | 50.32 | 2.267 |  |  | 1e-06 | 612961.1492 |  | 1.3% | 1549 |  | MP/m3 | 20.137 | MP/m3 | 2.0137 | MP/m3/um | 77.45 | MP/m3 | [7 empty] | Pab20_B_2 | [24 empty] | Size distib from Figure 3 (Intermediate and Mesopelagic depths were combined); Median MP concentrations from Fig 4 (addition of PE, PP, PS)
| TS | JES |  | Pabortsava and Lampitt, | 2020 |  | https://doi.org/10.1038/s41467-020-17932-9 | Observation | Atlantic Ocean | N-S Atlantic transect |  | Subtropical | 0 | -30 |  | 270 | 100 | Ocean | Ocean subsurface | offshore | non-gyre | Mesopelagic depth | Pab20_B_2 | Fragments |  |  | IS pump | In-situ pump | 2016-09-01 | 2016-11-30 | 1 | 0.041667 |  | 1 |  | KOH digestion | FTIR | FTIR mapping | yes | no | 0.18 |  | 190 | 200 | 10 | 195 | 194.9359 | 132.6 | 53.04 | 2.2899 |  |  | 1e-06 | 717856.2073 |  | 0.7% | 1549 |  | MP/m3 | 10.843 | MP/m3 | 1.0843 | MP/m3/um | 57.313 | MP/m3 | [7 empty] | Pab20_B_2 | [24 empty] | Size distib from Figure 3 (Intermediate and Mesopelagic depths were combined); Median MP concentrations from Fig 4 (addition of PE, PP, PS)
| TS | JES |  | Pabortsava and Lampitt, | 2020 |  | https://doi.org/10.1038/s41467-020-17932-9 | Observation | Atlantic Ocean | N-S Atlantic transect |  | Subtropical | 0 | -30 |  | 270 | 100 | Ocean | Ocean subsurface | offshore | non-gyre | Mesopelagic depth | Pab20_B_2 | Fragments |  |  | IS pump | In-situ pump | 2016-09-01 | 2016-11-30 | 1 | 0.041667 |  | 1 |  | KOH digestion | FTIR | FTIR mapping | yes | no | 0.18 |  | 200 | 210 | 10 | 205 | 204.939 | 139.4 | 55.76 | 2.3116 |  |  | 1e-06 | 834082.1103 |  | 0.4% | 1549 |  | MP/m3 | 6.196 | MP/m3 | 0.6196 | MP/m3/um | 46.47 | MP/m3 | [7 empty] | Pab20_B_2 | [24 empty] | Size distib from Figure 3 (Intermediate and Mesopelagic depths were combined); Median MP concentrations from Fig 4 (addition of PE, PP, PS)
| TS | JES |  | Pabortsava and Lampitt, | 2020 |  | https://doi.org/10.1038/s41467-020-17932-9 | Observation | Atlantic Ocean | N-S Atlantic transect |  | Subtropical | 0 | -30 |  | 270 | 100 | Ocean | Ocean subsurface | offshore | non-gyre | Mesopelagic depth | Pab20_B_2 | Fragments |  |  | IS pump | In-situ pump | 2016-09-01 | 2016-11-30 | 1 | 0.041667 |  | 1 |  | KOH digestion | FTIR | FTIR mapping | yes | no | 0.18 |  | 210 | 220 | 10 | 215 | 214.9419 | 146.2 | 58.48 | 2.3323 |  |  | 1e-06 | 962219.927 |  | 0.5% | 1549 |  | MP/m3 | 7.745 | MP/m3 | 0.7745 | MP/m3/um | 40.274 | MP/m3 | [7 empty] | Pab20_B_2 | [24 empty] | Size distib from Figure 3 (Intermediate and Mesopelagic depths were combined); Median MP concentrations from Fig 4 (addition of PE, PP, PS)
| TS | JES |  | Pabortsava and Lampitt, | 2020 |  | https://doi.org/10.1038/s41467-020-17932-9 | Observation | Atlantic Ocean | N-S Atlantic transect |  | Subtropical | 0 | -30 |  | 270 | 100 | Ocean | Ocean subsurface | offshore | non-gyre | Mesopelagic depth | Pab20_B_2 | Fragments |  |  | IS pump | In-situ pump | 2016-09-01 | 2016-11-30 | 1 | 0.041667 |  | 1 |  | KOH digestion | FTIR | FTIR mapping | yes | no | 0.18 |  | 220 | 230 | 10 | 225 | 224.9444 | 153 | 61.2 | 2.3521 |  |  | 1e-06 | 1102850.7267 |  | 0.4% | 1549 |  | MP/m3 | 6.196 | MP/m3 | 0.6196 | MP/m3/um | 32.529 | MP/m3 | [7 empty] | Pab20_B_2 | [24 empty] | Size distib from Figure 3 (Intermediate and Mesopelagic depths were combined); Median MP concentrations from Fig 4 (addition of PE, PP, PS)
| TS | JES |  | Pabortsava and Lampitt, | 2020 |  | https://doi.org/10.1038/s41467-020-17932-9 | Observation | Atlantic Ocean | N-S Atlantic transect |  | Subtropical | 0 | -30 |  | 270 | 100 | Ocean | Ocean subsurface | offshore | non-gyre | Mesopelagic depth | Pab20_B_2 | Fragments |  |  | IS pump | In-situ pump | 2016-09-01 | 2016-11-30 | 1 | 0.041667 |  | 1 |  | KOH digestion | FTIR | FTIR mapping | yes | no | 0.18 |  | 230 | 240 | 10 | 235 | 234.9468 | 159.8 | 63.92 | 2.371 |  |  | 1e-06 | 1256555.5782 |  | 0.3% | 1549 |  | MP/m3 | 4.647 | MP/m3 | 0.4647 | MP/m3/um | 26.333 | MP/m3 | [7 empty] | Pab20_B_2 | [24 empty] | Size distib from Figure 3 (Intermediate and Mesopelagic depths were combined); Median MP concentrations from Fig 4 (addition of PE, PP, PS)
| TS | JES |  | Pabortsava and Lampitt, | 2020 |  | https://doi.org/10.1038/s41467-020-17932-9 | Observation | Atlantic Ocean | N-S Atlantic transect |  | Subtropical | 0 | -30 |  | 270 | 100 | Ocean | Ocean subsurface | offshore | non-gyre | Mesopelagic depth | Pab20_B_2 | Fragments |  |  | IS pump | In-situ pump | 2016-09-01 | 2016-11-30 | 1 | 0.041667 |  | 1 |  | KOH digestion | FTIR | FTIR mapping | yes | no | 0.18 |  | 250 | 300 | 50 | 275 | 273.8613 | 187 | 74.8 | 2.4375 |  |  | 1e-06 | 2005729.9448 |  | 0.6% | 1549 |  | MP/m3 | 9.294 | MP/m3 | 0.18588 | MP/m3/um | 21.686 | MP/m3 | [7 empty] | Pab20_B_2 | [24 empty] | Size distib from Figure 3 (Intermediate and Mesopelagic depths were combined); Median MP concentrations from Fig 4 (addition of PE, PP, PS)
| TS | JES |  | Pabortsava and Lampitt, | 2020 |  | https://doi.org/10.1038/s41467-020-17932-9 | Observation | Atlantic Ocean | N-S Atlantic transect |  | Subtropical | 0 | -30 |  | 270 | 100 | Ocean | Ocean subsurface | offshore | non-gyre | Mesopelagic depth | Pab20_B_2 | Fragments |  |  | IS pump | In-situ pump | 2016-09-01 | 2016-11-30 | 1 | 0.041667 |  | 1 |  | KOH digestion | FTIR | FTIR mapping | yes | no | 0.18 |  | 300 | 700 | 400 | 500 | 458.2576 | 340 | 136 | 2.6611 |  |  | 1e-06 | 11094969.0502 |  | 0.8% | 1549 |  | MP/m3 | 12.392 | MP/m3 | 0.03098 | MP/m3/um | 12.392 | MP/m3 | [7 empty] | Pab20_B_2 | [24 empty] | Size distib from Figure 3 (Intermediate and Mesopelagic depths were combined); Median MP concentrations from Fig 4 (addition of PE, PP, PS)
| TS | JES |  | Zhao et al., | 2022 |  | https://doi.org/10.1111/gcb.16089 | Observation | Atlantic Ocean | S-Atlantic | South Atlantic Subtropical gyre | Subtropical | -30 | 0 |  | 60 | 50 | Ocean | Ocean subsurface | offshore | gyre |  | Zha22_A_2 | Fragments |  |  | IS pump | In-situ pump | 2019-01-04 | 2019-01-24 | 2 |  |  | 0.1 |  | NaI centrifugation+KOH digestion | FTIR | FTIR mapping | yes | NA | 1 |  | 18 | 22 | 4 | 20 | 19.8997 | 13.6 | 5.44 | 1.2988 |  |  | 1e-06 | 770.8751 |  | 1.31% | 3 |  | MP/m3 | 0.039301 | MP/m3 | 0.0098253 | MP/m3/um | 3 | MP/m3 | [7 empty] | Zha22_A_2 | -2.49 | 4.4005 | 0.052472 | 0.096261 | Lower LOD assigned to max%, and upper LOD assigned to 114um based on C-PSD tailing | 18 | 320 | 320 | 0.3 | 229 | 1 | 5000 | 25146.36 | 20147.1914 | 31385.9837 | MP/m3 | -3.49 | 62613.4281 | 9.4e-08 | 0.87728 | 0.79119 | 0.98005 | 0.16833 | ug/m3 | Size distribution from Figure S7; Median surface water MP concentration of 7 MP/m3 was recalculated from raw data in Table S2 for WTS-LV in situ pumps (because means reported in paper were not clear to us)
| TS | JES |  | Zhao et al., | 2022 |  | https://doi.org/10.1111/gcb.16089 | Observation | Atlantic Ocean | S-Atlantic | South Atlantic Subtropical gyre | Subtropical | -30 | 0 |  | 60 | 50 | Ocean | Ocean subsurface | offshore | gyre |  | Zha22_A_2 | Fragments |  |  | IS pump | In-situ pump | 2019-01-04 | 2019-01-24 | 2 |  |  | 0.1 |  | NaI centrifugation+KOH digestion | FTIR | FTIR mapping | yes | NA | 1 |  | 22 | 26 | 4 | 24 | 23.9165 | 16.32 | 6.528 | 1.3787 |  |  | 1e-06 | 1334.1263 |  | 1.747% | 3 |  | MP/m3 | 0.052402 | MP/m3 | 0.0131 | MP/m3/um | 2.9607 | MP/m3 | [7 empty] | Zha22_A_2 | [24 empty] | Size distribution from Figure S7; Median surface water MP concentration of 7 MP/m3 was recalculated from raw data in Table S2 for WTS-LV in situ pumps (because means reported in paper were not clear to us)
| TS | JES |  | Zhao et al., | 2022 |  | https://doi.org/10.1111/gcb.16089 | Observation | Atlantic Ocean | S-Atlantic | South Atlantic Subtropical gyre | Subtropical | -30 | 0 |  | 60 | 50 | Ocean | Ocean subsurface | offshore | gyre |  | Zha22_A_2 | Fragments |  |  | IS pump | In-situ pump | 2019-01-04 | 2019-01-24 | 2 |  |  | 0.1 |  | NaI centrifugation+KOH digestion | FTIR | FTIR mapping | yes | NA | 1 |  | 26 | 30 | 4 | 28 | 27.9285 | 19.04 | 7.616 | 1.446 |  |  | 1e-06 | 2120.5075 |  | 3.493% | 3 |  | MP/m3 | 0.1048 | MP/m3 | 0.026201 | MP/m3/um | 2.9083 | MP/m3 | [7 empty] | Zha22_A_2 | [24 empty] | Size distribution from Figure S7; Median surface water MP concentration of 7 MP/m3 was recalculated from raw data in Table S2 for WTS-LV in situ pumps (because means reported in paper were not clear to us)
| TS | JES |  | Zhao et al., | 2022 |  | https://doi.org/10.1111/gcb.16089 | Observation | Atlantic Ocean | S-Atlantic | South Atlantic Subtropical gyre | Subtropical | -30 | 0 |  | 60 | 50 | Ocean | Ocean subsurface | offshore | gyre |  | Zha22_A_2 | Fragments |  |  | IS pump | In-situ pump | 2019-01-04 | 2019-01-24 | 2 |  |  | 0.1 |  | NaI centrifugation+KOH digestion | FTIR | FTIR mapping | yes | NA | 1 |  | 30 | 34 | 4 | 32 | 31.9374 | 21.76 | 8.704 | 1.5043 |  |  | 1e-06 | 3167.2072 |  | 4.367% | 3 |  | MP/m3 | 0.131 | MP/m3 | 0.032751 | MP/m3/um | 2.8035 | MP/m3 | [7 empty] | Zha22_A_2 | [24 empty] | Size distribution from Figure S7; Median surface water MP concentration of 7 MP/m3 was recalculated from raw data in Table S2 for WTS-LV in situ pumps (because means reported in paper were not clear to us)
| TS | JES |  | Zhao et al., | 2022 |  | https://doi.org/10.1111/gcb.16089 | Observation | Atlantic Ocean | S-Atlantic | South Atlantic Subtropical gyre | Subtropical | -30 | 0 |  | 60 | 50 | Ocean | Ocean subsurface | offshore | gyre |  | Zha22_A_2 | Fragments |  |  | IS pump | In-situ pump | 2019-01-04 | 2019-01-24 | 2 |  |  | 0.1 |  | NaI centrifugation+KOH digestion | FTIR | FTIR mapping | yes | NA | 1 |  | 34 | 38 | 4 | 36 | 35.9444 | 24.48 | 9.792 | 1.5556 |  |  | 1e-06 | 4511.4142 |  | 8.297% | 3 |  | MP/m3 | 0.24891 | MP/m3 | 0.062227 | MP/m3/um | 2.6725 | MP/m3 | [7 empty] | Zha22_A_2 | [24 empty] | Size distribution from Figure S7; Median surface water MP concentration of 7 MP/m3 was recalculated from raw data in Table S2 for WTS-LV in situ pumps (because means reported in paper were not clear to us)
| TS | JES |  | Zhao et al., | 2022 |  | https://doi.org/10.1111/gcb.16089 | Observation | Atlantic Ocean | S-Atlantic | South Atlantic Subtropical gyre | Subtropical | -30 | 0 |  | 60 | 50 | Ocean | Ocean subsurface | offshore | gyre |  | Zha22_A_2 | Fragments |  |  | IS pump | In-situ pump | 2019-01-04 | 2019-01-24 | 2 |  |  | 0.1 |  | NaI centrifugation+KOH digestion | FTIR | FTIR mapping | yes | NA | 1 |  | 38 | 42 | 4 | 40 | 39.95 | 27.2 | 10.88 | 1.6015 |  |  | 1e-06 | 6190.3167 |  | 8.734% | 3 |  | MP/m3 | 0.26201 | MP/m3 | 0.065502 | MP/m3/um | 2.4236 | MP/m3 | [7 empty] | Zha22_A_2 | [24 empty] | Size distribution from Figure S7; Median surface water MP concentration of 7 MP/m3 was recalculated from raw data in Table S2 for WTS-LV in situ pumps (because means reported in paper were not clear to us)
| TS | JES |  | Zhao et al., | 2022 |  | https://doi.org/10.1111/gcb.16089 | Observation | Atlantic Ocean | S-Atlantic | South Atlantic Subtropical gyre | Subtropical | -30 | 0 |  | 60 | 50 | Ocean | Ocean subsurface | offshore | gyre |  | Zha22_A_2 | Fragments |  |  | IS pump | In-situ pump | 2019-01-04 | 2019-01-24 | 2 |  |  | 0.1 |  | NaI centrifugation+KOH digestion | FTIR | FTIR mapping | yes | NA | 1 |  | 42 | 46 | 4 | 44 | 43.9545 | 29.92 | 11.968 | 1.643 |  |  | 1e-06 | 8241.1032 |  | 15.28% | 3 |  | MP/m3 | 0.45852 | MP/m3 | 0.11463 | MP/m3/um | 2.1616 | MP/m3 | 43.9545 | 0.11463 | 2.1616 | 0.33477 | 42 | 46 | 1.6232 | Zha22_A_2 | [24 empty] | Size distribution from Figure S7; Median surface water MP concentration of 7 MP/m3 was recalculated from raw data in Table S2 for WTS-LV in situ pumps (because means reported in paper were not clear to us)
| TS | JES |  | Zhao et al., | 2022 |  | https://doi.org/10.1111/gcb.16089 | Observation | Atlantic Ocean | S-Atlantic | South Atlantic Subtropical gyre | Subtropical | -30 | 0 |  | 60 | 50 | Ocean | Ocean subsurface | offshore | gyre |  | Zha22_A_2 | Fragments |  |  | IS pump | In-situ pump | 2019-01-04 | 2019-01-24 | 2 |  |  | 0.1 |  | NaI centrifugation+KOH digestion | FTIR | FTIR mapping | yes | NA | 1 |  | 46 | 50 | 4 | 48 | 47.9583 | 32.64 | 13.056 | 1.6809 |  |  | 1e-06 | 10700.9622 |  | 7.424% | 3 |  | MP/m3 | 0.22271 | MP/m3 | 0.055677 | MP/m3/um | 1.7031 | MP/m3 | 47.9583 | 0.055677 | 1.7031 | 0.23123 | 46 | 50 | 1.6628 | Zha22_A_2 | [24 empty] | Size distribution from Figure S7; Median surface water MP concentration of 7 MP/m3 was recalculated from raw data in Table S2 for WTS-LV in situ pumps (because means reported in paper were not clear to us)
| TS | JES |  | Zhao et al., | 2022 |  | https://doi.org/10.1111/gcb.16089 | Observation | Atlantic Ocean | S-Atlantic | South Atlantic Subtropical gyre | Subtropical | -30 | 0 |  | 60 | 50 | Ocean | Ocean subsurface | offshore | gyre |  | Zha22_A_2 | Fragments |  |  | IS pump | In-situ pump | 2019-01-04 | 2019-01-24 | 2 |  |  | 0.1 |  | NaI centrifugation+KOH digestion | FTIR | FTIR mapping | yes | NA | 1 |  | 50 | 54 | 4 | 52 | 51.9615 | 35.36 | 14.144 | 1.7157 |  |  | 1e-06 | 13607.0822 |  | 7.86% | 3 |  | MP/m3 | 0.23581 | MP/m3 | 0.058952 | MP/m3/um | 1.4803 | MP/m3 | 51.9615 | 0.058952 | 1.4803 | 0.17036 | 50 | 54 | 1.699 | Zha22_A_2 | [24 empty] | Size distribution from Figure S7; Median surface water MP concentration of 7 MP/m3 was recalculated from raw data in Table S2 for WTS-LV in situ pumps (because means reported in paper were not clear to us)
| TS | JES |  | Zhao et al., | 2022 |  | https://doi.org/10.1111/gcb.16089 | Observation | Atlantic Ocean | S-Atlantic | South Atlantic Subtropical gyre | Subtropical | -30 | 0 |  | 60 | 50 | Ocean | Ocean subsurface | offshore | gyre |  | Zha22_A_2 | Fragments |  |  | IS pump | In-situ pump | 2019-01-04 | 2019-01-24 | 2 |  |  | 0.1 |  | NaI centrifugation+KOH digestion | FTIR | FTIR mapping | yes | NA | 1 |  | 54 | 58 | 4 | 56 | 55.9643 | 38.08 | 15.232 | 1.7479 |  |  | 1e-06 | 16996.6515 |  | 6.114% | 3 |  | MP/m3 | 0.18341 | MP/m3 | 0.045852 | MP/m3/um | 1.2445 | MP/m3 | 55.9643 | 0.045852 | 1.2445 | 0.095009 | 54 | 58 | 1.7324 | Zha22_A_2 | [24 empty] | Size distribution from Figure S7; Median surface water MP concentration of 7 MP/m3 was recalculated from raw data in Table S2 for WTS-LV in situ pumps (because means reported in paper were not clear to us)
| TS | JES |  | Zhao et al., | 2022 |  | https://doi.org/10.1111/gcb.16089 | Observation | Atlantic Ocean | S-Atlantic | South Atlantic Subtropical gyre | Subtropical | -30 | 0 |  | 60 | 50 | Ocean | Ocean subsurface | offshore | gyre |  | Zha22_A_2 | Fragments |  |  | IS pump | In-situ pump | 2019-01-04 | 2019-01-24 | 2 |  |  | 0.1 |  | NaI centrifugation+KOH digestion | FTIR | FTIR mapping | yes | NA | 1 |  | 58 | 62 | 4 | 60 | 59.9667 | 40.8 | 16.32 | 1.7779 |  |  | 1e-06 | 20906.8586 |  | 6.114% | 3 |  | MP/m3 | 0.18341 | MP/m3 | 0.045852 | MP/m3/um | 1.0611 | MP/m3 | 59.9667 | 0.045852 | 1.0611 | 0.025771 | 58 | 62 | 1.7634 | Zha22_A_2 | [24 empty] | Size distribution from Figure S7; Median surface water MP concentration of 7 MP/m3 was recalculated from raw data in Table S2 for WTS-LV in situ pumps (because means reported in paper were not clear to us)
| TS | JES |  | Zhao et al., | 2022 |  | https://doi.org/10.1111/gcb.16089 | Observation | Atlantic Ocean | S-Atlantic | South Atlantic Subtropical gyre | Subtropical | -30 | 0 |  | 60 | 50 | Ocean | Ocean subsurface | offshore | gyre |  | Zha22_A_2 | Fragments |  |  | IS pump | In-situ pump | 2019-01-04 | 2019-01-24 | 2 |  |  | 0.1 |  | NaI centrifugation+KOH digestion | FTIR | FTIR mapping | yes | NA | 1 |  | 62 | 66 | 4 | 64 | 63.9687 | 43.52 | 17.408 | 1.806 |  |  | 1e-06 | 25374.8918 |  | 3.493% | 3 |  | MP/m3 | 0.1048 | MP/m3 | 0.026201 | MP/m3/um | 0.87773 | MP/m3 | 63.9687 | 0.026201 | 0.87773 | -0.056639 | 62 | 66 | 1.7924 | Zha22_A_2 | [24 empty] | Size distribution from Figure S7; Median surface water MP concentration of 7 MP/m3 was recalculated from raw data in Table S2 for WTS-LV in situ pumps (because means reported in paper were not clear to us)
| TS | JES |  | Zhao et al., | 2022 |  | https://doi.org/10.1111/gcb.16089 | Observation | Atlantic Ocean | S-Atlantic | South Atlantic Subtropical gyre | Subtropical | -30 | 0 |  | 60 | 50 | Ocean | Ocean subsurface | offshore | gyre |  | Zha22_A_2 | Fragments |  |  | IS pump | In-situ pump | 2019-01-04 | 2019-01-24 | 2 |  |  | 0.1 |  | NaI centrifugation+KOH digestion | FTIR | FTIR mapping | yes | NA | 1 |  | 66 | 70 | 4 | 68 | 67.9706 | 46.24 | 18.496 | 1.8323 |  |  | 1e-06 | 30437.9397 |  | 2.183% | 3 |  | MP/m3 | 0.065502 | MP/m3 | 0.016376 | MP/m3/um | 0.77293 | MP/m3 | 67.9706 | 0.016376 | 0.77293 | -0.11186 | 66 | 70 | 1.8195 | Zha22_A_2 | [24 empty] | Size distribution from Figure S7; Median surface water MP concentration of 7 MP/m3 was recalculated from raw data in Table S2 for WTS-LV in situ pumps (because means reported in paper were not clear to us)
| TS | JES |  | Zhao et al., | 2022 |  | https://doi.org/10.1111/gcb.16089 | Observation | Atlantic Ocean | S-Atlantic | South Atlantic Subtropical gyre | Subtropical | -30 | 0 |  | 60 | 50 | Ocean | Ocean subsurface | offshore | gyre |  | Zha22_A_2 | Fragments |  |  | IS pump | In-situ pump | 2019-01-04 | 2019-01-24 | 2 |  |  | 0.1 |  | NaI centrifugation+KOH digestion | FTIR | FTIR mapping | yes | NA | 1 |  | 70 | 74 | 4 | 72 | 71.9722 | 48.96 | 19.584 | 1.8572 |  |  | 1e-06 | 36133.1906 |  | 3.493% | 3 |  | MP/m3 | 0.1048 | MP/m3 | 0.026201 | MP/m3/um | 0.70742 | MP/m3 | 71.9722 | 0.026201 | 0.70742 | -0.15032 | 70 | 74 | 1.8451 | Zha22_A_2 | [24 empty] | Size distribution from Figure S7; Median surface water MP concentration of 7 MP/m3 was recalculated from raw data in Table S2 for WTS-LV in situ pumps (because means reported in paper were not clear to us)
| TS | JES |  | Zhao et al., | 2022 |  | https://doi.org/10.1111/gcb.16089 | Observation | Atlantic Ocean | S-Atlantic | South Atlantic Subtropical gyre | Subtropical | -30 | 0 |  | 60 | 50 | Ocean | Ocean subsurface | offshore | gyre |  | Zha22_A_2 | Fragments |  |  | IS pump | In-situ pump | 2019-01-04 | 2019-01-24 | 2 |  |  | 0.1 |  | NaI centrifugation+KOH digestion | FTIR | FTIR mapping | yes | NA | 1 |  | 74 | 78 | 4 | 76 | 75.9737 | 51.68 | 20.672 | 1.8807 |  |  | 1e-06 | 42497.8329 |  | 4.367% | 3 |  | MP/m3 | 0.131 | MP/m3 | 0.032751 | MP/m3/um | 0.60262 | MP/m3 | 75.9737 | 0.032751 | 0.60262 | -0.21996 | 74 | 78 | 1.8692 | Zha22_A_2 | [24 empty] | Size distribution from Figure S7; Median surface water MP concentration of 7 MP/m3 was recalculated from raw data in Table S2 for WTS-LV in situ pumps (because means reported in paper were not clear to us)
| TS | JES |  | Zhao et al., | 2022 |  | https://doi.org/10.1111/gcb.16089 | Observation | Atlantic Ocean | S-Atlantic | South Atlantic Subtropical gyre | Subtropical | -30 | 0 |  | 60 | 50 | Ocean | Ocean subsurface | offshore | gyre |  | Zha22_A_2 | Fragments |  |  | IS pump | In-situ pump | 2019-01-04 | 2019-01-24 | 2 |  |  | 0.1 |  | NaI centrifugation+KOH digestion | FTIR | FTIR mapping | yes | NA | 1 |  | 78 | 82 | 4 | 80 | 79.975 | 54.4 | 21.76 | 1.903 |  |  | 1e-06 | 49569.0551 |  | 1.31% | 3 |  | MP/m3 | 0.039301 | MP/m3 | 0.0098253 | MP/m3/um | 0.47162 | MP/m3 | 79.975 | 0.0098253 | 0.47162 | -0.32641 | 78 | 82 | 1.8921 | Zha22_A_2 | [24 empty] | Size distribution from Figure S7; Median surface water MP concentration of 7 MP/m3 was recalculated from raw data in Table S2 for WTS-LV in situ pumps (because means reported in paper were not clear to us)
| TS | JES |  | Zhao et al., | 2022 |  | https://doi.org/10.1111/gcb.16089 | Observation | Atlantic Ocean | S-Atlantic | South Atlantic Subtropical gyre | Subtropical | -30 | 0 |  | 60 | 50 | Ocean | Ocean subsurface | offshore | gyre |  | Zha22_A_2 | Fragments |  |  | IS pump | In-situ pump | 2019-01-04 | 2019-01-24 | 2 |  |  | 0.1 |  | NaI centrifugation+KOH digestion | FTIR | FTIR mapping | yes | NA | 1 |  | 82 | 86 | 4 | 84 | 83.9762 | 57.12 | 22.848 | 1.9242 |  |  | 1e-06 | 57384.0456 |  | 1.747% | 3 |  | MP/m3 | 0.052402 | MP/m3 | 0.0131 | MP/m3/um | 0.43231 | MP/m3 | 83.9762 | 0.0131 | 0.43231 | -0.3642 | 82 | 86 | 1.9138 | Zha22_A_2 | [24 empty] | Size distribution from Figure S7; Median surface water MP concentration of 7 MP/m3 was recalculated from raw data in Table S2 for WTS-LV in situ pumps (because means reported in paper were not clear to us)
| TS | JES |  | Zhao et al., | 2022 |  | https://doi.org/10.1111/gcb.16089 | Observation | Atlantic Ocean | S-Atlantic | South Atlantic Subtropical gyre | Subtropical | -30 | 0 |  | 60 | 50 | Ocean | Ocean subsurface | offshore | gyre |  | Zha22_A_2 | Fragments |  |  | IS pump | In-situ pump | 2019-01-04 | 2019-01-24 | 2 |  |  | 0.1 |  | NaI centrifugation+KOH digestion | FTIR | FTIR mapping | yes | NA | 1 |  | 86 | 90 | 4 | 88 | 87.9773 | 59.84 | 23.936 | 1.9444 |  |  | 1e-06 | 65979.9928 |  | 1.31% | 3 |  | MP/m3 | 0.039301 | MP/m3 | 0.0098253 | MP/m3/um | 0.37991 | MP/m3 | 87.9773 | 0.0098253 | 0.37991 | -0.42032 | 86 | 90 | 1.9345 | Zha22_A_2 | [24 empty] | Size distribution from Figure S7; Median surface water MP concentration of 7 MP/m3 was recalculated from raw data in Table S2 for WTS-LV in situ pumps (because means reported in paper were not clear to us)
| TS | JES |  | Zhao et al., | 2022 |  | https://doi.org/10.1111/gcb.16089 | Observation | Atlantic Ocean | S-Atlantic | South Atlantic Subtropical gyre | Subtropical | -30 | 0 |  | 60 | 50 | Ocean | Ocean subsurface | offshore | gyre |  | Zha22_A_2 | Fragments |  |  | IS pump | In-situ pump | 2019-01-04 | 2019-01-24 | 2 |  |  | 0.1 |  | NaI centrifugation+KOH digestion | FTIR | FTIR mapping | yes | NA | 1 |  | 90 | 94 | 4 | 92 | 91.9783 | 62.56 | 25.024 | 1.9637 |  |  | 1e-06 | 75394.0851 |  | 1.747% | 3 |  | MP/m3 | 0.052402 | MP/m3 | 0.0131 | MP/m3/um | 0.34061 | MP/m3 | 91.9783 | 0.0131 | 0.34061 | -0.46774 | 90 | 94 | 1.9542 | Zha22_A_2 | [24 empty] | Size distribution from Figure S7; Median surface water MP concentration of 7 MP/m3 was recalculated from raw data in Table S2 for WTS-LV in situ pumps (because means reported in paper were not clear to us)
| TS | JES |  | Zhao et al., | 2022 |  | https://doi.org/10.1111/gcb.16089 | Observation | Atlantic Ocean | S-Atlantic | South Atlantic Subtropical gyre | Subtropical | -30 | 0 |  | 60 | 50 | Ocean | Ocean subsurface | offshore | gyre |  | Zha22_A_2 | Fragments |  |  | IS pump | In-situ pump | 2019-01-04 | 2019-01-24 | 2 |  |  | 0.1 |  | NaI centrifugation+KOH digestion | FTIR | FTIR mapping | yes | NA | 1 |  | 94 | 98 | 4 | 96 | 95.9792 | 65.28 | 26.112 | 1.9822 |  |  | 1e-06 | 85663.5109 |  | 0.8734% | 3 |  | MP/m3 | 0.026201 | MP/m3 | 0.0065502 | MP/m3/um | 0.28821 | MP/m3 | 95.9792 | 0.0065502 | 0.28821 | -0.54029 | 94 | 98 | 1.9731 | Zha22_A_2 | [24 empty] | Size distribution from Figure S7; Median surface water MP concentration of 7 MP/m3 was recalculated from raw data in Table S2 for WTS-LV in situ pumps (because means reported in paper were not clear to us)
| TS | JES |  | Zhao et al., | 2022 |  | https://doi.org/10.1111/gcb.16089 | Observation | Atlantic Ocean | S-Atlantic | South Atlantic Subtropical gyre | Subtropical | -30 | 0 |  | 60 | 50 | Ocean | Ocean subsurface | offshore | gyre |  | Zha22_A_2 | Fragments |  |  | IS pump | In-situ pump | 2019-01-04 | 2019-01-24 | 2 |  |  | 0.1 |  | NaI centrifugation+KOH digestion | FTIR | FTIR mapping | yes | NA | 1 |  | 98 | 102 | 4 | 100 | 99.98 | 68 | 27.2 | 1.9999 |  |  | 1e-06 | 96825.4586 |  | 0.8734% | 3 |  | MP/m3 | 0.026201 | MP/m3 | 0.0065502 | MP/m3/um | 0.26201 | MP/m3 | 99.98 | 0.0065502 | 0.26201 | -0.58168 | 98 | 102 | 1.9912 | Zha22_A_2 | [24 empty] | Size distribution from Figure S7; Median surface water MP concentration of 7 MP/m3 was recalculated from raw data in Table S2 for WTS-LV in situ pumps (because means reported in paper were not clear to us)
| TS | JES |  | Zhao et al., | 2022 |  | https://doi.org/10.1111/gcb.16089 | Observation | Atlantic Ocean | S-Atlantic | South Atlantic Subtropical gyre | Subtropical | -30 | 0 |  | 60 | 50 | Ocean | Ocean subsurface | offshore | gyre |  | Zha22_A_2 | Fragments |  |  | IS pump | In-situ pump | 2019-01-04 | 2019-01-24 | 2 |  |  | 0.1 |  | NaI centrifugation+KOH digestion | FTIR | FTIR mapping | yes | NA | 1 |  | 102 | 106 | 4 | 104 | 103.9808 | 70.72 | 28.288 | 2.017 |  |  | 1e-06 | 108917.1167 |  | 0.4367% | 3 |  | MP/m3 | 0.0131 | MP/m3 | 0.0032751 | MP/m3/um | 0.23581 | MP/m3 | [7 empty] | Zha22_A_2 | [24 empty] | Size distribution from Figure S7; Median surface water MP concentration of 7 MP/m3 was recalculated from raw data in Table S2 for WTS-LV in situ pumps (because means reported in paper were not clear to us)
| TS | JES |  | Zhao et al., | 2022 |  | https://doi.org/10.1111/gcb.16089 | Observation | Atlantic Ocean | S-Atlantic | South Atlantic Subtropical gyre | Subtropical | -30 | 0 |  | 60 | 50 | Ocean | Ocean subsurface | offshore | gyre |  | Zha22_A_2 | Fragments |  |  | IS pump | In-situ pump | 2019-01-04 | 2019-01-24 | 2 |  |  | 0.1 |  | NaI centrifugation+KOH digestion | FTIR | FTIR mapping | yes | NA | 1 |  | 110 | 114 | 4 | 112 | 111.9821 | 76.16 | 30.464 | 2.0491 |  |  | 1e-06 | 136038.3177 |  | 2.183% | 3 |  | MP/m3 | 0.065502 | MP/m3 | 0.016376 | MP/m3/um | 0.22271 | MP/m3 | [7 empty] | Zha22_A_2 | [24 empty] | Size distribution from Figure S7; Median surface water MP concentration of 7 MP/m3 was recalculated from raw data in Table S2 for WTS-LV in situ pumps (because means reported in paper were not clear to us)
| TS | JES |  | Zhao et al., | 2022 |  | https://doi.org/10.1111/gcb.16089 | Observation | Atlantic Ocean | S-Atlantic | South Atlantic Subtropical gyre | Subtropical | -30 | 0 |  | 60 | 50 | Ocean | Ocean subsurface | offshore | gyre |  | Zha22_A_2 | Fragments |  |  | IS pump | In-situ pump | 2019-01-04 | 2019-01-24 | 2 |  |  | 0.1 |  | NaI centrifugation+KOH digestion | FTIR | FTIR mapping | yes | NA | 1 |  | 114 | 118 | 4 | 116 | 115.9828 | 78.88 | 31.552 | 2.0644 |  |  | 1e-06 | 151142.2374 |  | 1.31% | 3 |  | MP/m3 | 0.039301 | MP/m3 | 0.0098253 | MP/m3/um | 0.15721 | MP/m3 | [7 empty] | Zha22_A_2 | [24 empty] | Size distribution from Figure S7; Median surface water MP concentration of 7 MP/m3 was recalculated from raw data in Table S2 for WTS-LV in situ pumps (because means reported in paper were not clear to us)
| TS | JES |  | Zhao et al., | 2022 |  | https://doi.org/10.1111/gcb.16089 | Observation | Atlantic Ocean | S-Atlantic | South Atlantic Subtropical gyre | Subtropical | -30 | 0 |  | 60 | 50 | Ocean | Ocean subsurface | offshore | gyre |  | Zha22_A_2 | Fragments |  |  | IS pump | In-situ pump | 2019-01-04 | 2019-01-24 | 2 |  |  | 0.1 |  | NaI centrifugation+KOH digestion | FTIR | FTIR mapping | yes | NA | 1 |  | 122 | 126 | 4 | 124 | 123.9839 | 84.32 | 33.728 | 2.0934 |  |  | 1e-06 | 184622.6572 |  | 0.8734% | 3 |  | MP/m3 | 0.026201 | MP/m3 | 0.0065502 | MP/m3/um | 0.1179 | MP/m3 | [7 empty] | Zha22_A_2 | [24 empty] | Size distribution from Figure S7; Median surface water MP concentration of 7 MP/m3 was recalculated from raw data in Table S2 for WTS-LV in situ pumps (because means reported in paper were not clear to us)
| TS | JES |  | Zhao et al., | 2022 |  | https://doi.org/10.1111/gcb.16089 | Observation | Atlantic Ocean | S-Atlantic | South Atlantic Subtropical gyre | Subtropical | -30 | 0 |  | 60 | 50 | Ocean | Ocean subsurface | offshore | gyre |  | Zha22_A_2 | Fragments |  |  | IS pump | In-situ pump | 2019-01-04 | 2019-01-24 | 2 |  |  | 0.1 |  | NaI centrifugation+KOH digestion | FTIR | FTIR mapping | yes | NA | 1 |  | 130 | 134 | 4 | 132 | 131.9848 | 89.76 | 35.904 | 2.1205 |  |  | 1e-06 | 222714.4404 |  | 0.4367% | 3 |  | MP/m3 | 0.0131 | MP/m3 | 0.0032751 | MP/m3/um | 0.091703 | MP/m3 | [7 empty] | Zha22_A_2 | [24 empty] | Size distribution from Figure S7; Median surface water MP concentration of 7 MP/m3 was recalculated from raw data in Table S2 for WTS-LV in situ pumps (because means reported in paper were not clear to us)
| TS | JES |  | Zhao et al., | 2022 |  | https://doi.org/10.1111/gcb.16089 | Observation | Atlantic Ocean | S-Atlantic | South Atlantic Subtropical gyre | Subtropical | -30 | 0 |  | 60 | 50 | Ocean | Ocean subsurface | offshore | gyre |  | Zha22_A_2 | Fragments |  |  | IS pump | In-situ pump | 2019-01-04 | 2019-01-24 | 2 |  |  | 0.1 |  | NaI centrifugation+KOH digestion | FTIR | FTIR mapping | yes | NA | 1 |  | 134 | 138 | 4 | 136 | 135.9853 | 92.48 | 36.992 | 2.1335 |  |  | 1e-06 | 243582.5643 |  | 0.4367% | 3 |  | MP/m3 | 0.0131 | MP/m3 | 0.0032751 | MP/m3/um | 0.078603 | MP/m3 | [7 empty] | Zha22_A_2 | [24 empty] | Size distribution from Figure S7; Median surface water MP concentration of 7 MP/m3 was recalculated from raw data in Table S2 for WTS-LV in situ pumps (because means reported in paper were not clear to us)
| TS | JES |  | Zhao et al., | 2022 |  | https://doi.org/10.1111/gcb.16089 | Observation | Atlantic Ocean | S-Atlantic | South Atlantic Subtropical gyre | Subtropical | -30 | 0 |  | 60 | 50 | Ocean | Ocean subsurface | offshore | gyre |  | Zha22_A_2 | Fragments |  |  | IS pump | In-situ pump | 2019-01-04 | 2019-01-24 | 2 |  |  | 0.1 |  | NaI centrifugation+KOH digestion | FTIR | FTIR mapping | yes | NA | 1 |  | 150 | 154 | 4 | 152 | 151.9868 | 103.36 | 41.344 | 2.1818 |  |  | 1e-06 | 340071.005 |  | 0.4367% | 3 |  | MP/m3 | 0.0131 | MP/m3 | 0.0032751 | MP/m3/um | 0.065502 | MP/m3 | [7 empty] | Zha22_A_2 | [24 empty] | Size distribution from Figure S7; Median surface water MP concentration of 7 MP/m3 was recalculated from raw data in Table S2 for WTS-LV in situ pumps (because means reported in paper were not clear to us)
| TS | JES |  | Zhao et al., | 2022 |  | https://doi.org/10.1111/gcb.16089 | Observation | Atlantic Ocean | S-Atlantic | South Atlantic Subtropical gyre | Subtropical | -30 | 0 |  | 60 | 50 | Ocean | Ocean subsurface | offshore | gyre |  | Zha22_A_2 | Fragments |  |  | IS pump | In-situ pump | 2019-01-04 | 2019-01-24 | 2 |  |  | 0.1 |  | NaI centrifugation+KOH digestion | FTIR | FTIR mapping | yes | NA | 1 |  | 166 | 170 | 4 | 168 | 167.9881 | 114.24 | 45.696 | 2.2253 |  |  | 1e-06 | 459170.0017 |  | 0.4367% | 3 |  | MP/m3 | 0.0131 | MP/m3 | 0.0032751 | MP/m3/um | 0.052402 | MP/m3 | [7 empty] | Zha22_A_2 | [24 empty] | Size distribution from Figure S7; Median surface water MP concentration of 7 MP/m3 was recalculated from raw data in Table S2 for WTS-LV in situ pumps (because means reported in paper were not clear to us)
| TS | JES |  | Zhao et al., | 2022 |  | https://doi.org/10.1111/gcb.16089 | Observation | Atlantic Ocean | S-Atlantic | South Atlantic Subtropical gyre | Subtropical | -30 | 0 |  | 60 | 50 | Ocean | Ocean subsurface | offshore | gyre |  | Zha22_A_2 | Fragments |  |  | IS pump | In-situ pump | 2019-01-04 | 2019-01-24 | 2 |  |  | 0.1 |  | NaI centrifugation+KOH digestion | FTIR | FTIR mapping | yes | NA | 1 |  | 170 | 174 | 4 | 172 | 171.9884 | 116.96 | 46.784 | 2.2355 |  |  | 1e-06 | 492756.5634 |  | 0.4367% | 3 |  | MP/m3 | 0.0131 | MP/m3 | 0.0032751 | MP/m3/um | 0.039301 | MP/m3 | [7 empty] | Zha22_A_2 | [24 empty] | Size distribution from Figure S7; Median surface water MP concentration of 7 MP/m3 was recalculated from raw data in Table S2 for WTS-LV in situ pumps (because means reported in paper were not clear to us)
| TS | JES |  | Zhao et al., | 2022 |  | https://doi.org/10.1111/gcb.16089 | Observation | Atlantic Ocean | S-Atlantic | South Atlantic Subtropical gyre | Subtropical | -30 | 0 |  | 60 | 50 | Ocean | Ocean subsurface | offshore | gyre |  | Zha22_A_2 | Fragments |  |  | IS pump | In-situ pump | 2019-01-04 | 2019-01-24 | 2 |  |  | 0.1 |  | NaI centrifugation+KOH digestion | FTIR | FTIR mapping | yes | NA | 1 |  | 198 | 202 | 4 | 200 | 199.99 | 136 | 54.4 | 2.301 |  |  | 1e-06 | 774719.8974 |  | 0.4367% | 3 |  | MP/m3 | 0.0131 | MP/m3 | 0.0032751 | MP/m3/um | 0.026201 | MP/m3 | [7 empty] | Zha22_A_2 | [24 empty] | Size distribution from Figure S7; Median surface water MP concentration of 7 MP/m3 was recalculated from raw data in Table S2 for WTS-LV in situ pumps (because means reported in paper were not clear to us)
| TS | JES |  | Zhao et al., | 2022 |  | https://doi.org/10.1111/gcb.16089 | Observation | Atlantic Ocean | S-Atlantic | South Atlantic Subtropical gyre | Subtropical | -30 | 0 |  | 60 | 50 | Ocean | Ocean subsurface | offshore | gyre |  | Zha22_A_2 | Fragments |  |  | IS pump | In-situ pump | 2019-01-04 | 2019-01-24 | 2 |  |  | 0.1 |  | NaI centrifugation+KOH digestion | FTIR | FTIR mapping | yes | NA | 1 |  | 318 | 322 | 4 | 320 | 319.9937 | 217.6 | 87.04 | 2.5051 |  |  | 1e-06 | 3173349.3929 |  | 0.4367% | 3 |  | MP/m3 | 0.0131 | MP/m3 | 0.0032751 | MP/m3/um | 0.0131 | MP/m3 | [7 empty] | Zha22_A_2 | [24 empty] | Size distribution from Figure S7; Median surface water MP concentration of 7 MP/m3 was recalculated from raw data in Table S2 for WTS-LV in situ pumps (because means reported in paper were not clear to us)
| TS | JES |  | Zhao et al., | 2022 |  | https://doi.org/10.1111/gcb.16089 | Observation | Atlantic Ocean | S-Atlantic | South Atlantic Subtropical gyre | Subtropical | -30 | 0 |  | 800 | 800 | Ocean | Ocean subsurface | offshore | gyre |  | Zha22_A_3 | Fragments |  |  | IS pump | In-situ pump | 2019-01-04 | 2019-01-24 | 2 |  |  | 0.1 |  | NaI centrifugation+KOH digestion | FTIR | FTIR mapping | yes | NA | 1 |  | 18 | 22 | 4 | 20 | 19.8997 | 13.6 | 5.44 | 1.2988 |  |  | 1e-06 | 770.8751 |  | 1.31% | 2.8 |  | MP/m3 | 0.036681 | MP/m3 | 0.0091703 | MP/m3/um | 2.8 | MP/m3 | [7 empty] | Zha22_A_3 | -2.49 | 4.3705 | 0.052472 | 0.096261 | Lower LOD assigned to max%, and upper LOD assigned to 114um based on C-PSD tailing | 18 | 320 | 320 | 0.28 | 229 | 1 | 5000 | 23469.936 | 18804.0453 | 29293.5848 | MP/m3 | -3.49 | 58439.1996 | 9.4e-08 | 0.8188 | 0.73844 | 0.91471 | 0.15711 | ug/m3 | Size distribution from Figure S7; Median surface water MP concentration of 7 MP/m3 was recalculated from raw data in Table S2 for WTS-LV in situ pumps (because means reported in paper were not clear to us)
| TS | JES |  | Zhao et al., | 2022 |  | https://doi.org/10.1111/gcb.16089 | Observation | Atlantic Ocean | S-Atlantic | South Atlantic Subtropical gyre | Subtropical | -30 | 0 |  | 800 | 800 | Ocean | Ocean subsurface | offshore | gyre |  | Zha22_A_3 | Fragments |  |  | IS pump | In-situ pump | 2019-01-04 | 2019-01-24 | 2 |  |  | 0.1 |  | NaI centrifugation+KOH digestion | FTIR | FTIR mapping | yes | NA | 1 |  | 22 | 26 | 4 | 24 | 23.9165 | 16.32 | 6.528 | 1.3787 |  |  | 1e-06 | 1334.1263 |  | 1.747% | 2.8 |  | MP/m3 | 0.048908 | MP/m3 | 0.012227 | MP/m3/um | 2.7633 | MP/m3 | [7 empty] | Zha22_A_3 | [24 empty] | Size distribution from Figure S7; Median surface water MP concentration of 7 MP/m3 was recalculated from raw data in Table S2 for WTS-LV in situ pumps (because means reported in paper were not clear to us)
| TS | JES |  | Zhao et al., | 2022 |  | https://doi.org/10.1111/gcb.16089 | Observation | Atlantic Ocean | S-Atlantic | South Atlantic Subtropical gyre | Subtropical | -30 | 0 |  | 800 | 800 | Ocean | Ocean subsurface | offshore | gyre |  | Zha22_A_3 | Fragments |  |  | IS pump | In-situ pump | 2019-01-04 | 2019-01-24 | 2 |  |  | 0.1 |  | NaI centrifugation+KOH digestion | FTIR | FTIR mapping | yes | NA | 1 |  | 26 | 30 | 4 | 28 | 27.9285 | 19.04 | 7.616 | 1.446 |  |  | 1e-06 | 2120.5075 |  | 3.493% | 2.8 |  | MP/m3 | 0.097817 | MP/m3 | 0.024454 | MP/m3/um | 2.7144 | MP/m3 | [7 empty] | Zha22_A_3 | [24 empty] | Size distribution from Figure S7; Median surface water MP concentration of 7 MP/m3 was recalculated from raw data in Table S2 for WTS-LV in situ pumps (because means reported in paper were not clear to us)
| TS | JES |  | Zhao et al., | 2022 |  | https://doi.org/10.1111/gcb.16089 | Observation | Atlantic Ocean | S-Atlantic | South Atlantic Subtropical gyre | Subtropical | -30 | 0 |  | 800 | 800 | Ocean | Ocean subsurface | offshore | gyre |  | Zha22_A_3 | Fragments |  |  | IS pump | In-situ pump | 2019-01-04 | 2019-01-24 | 2 |  |  | 0.1 |  | NaI centrifugation+KOH digestion | FTIR | FTIR mapping | yes | NA | 1 |  | 30 | 34 | 4 | 32 | 31.9374 | 21.76 | 8.704 | 1.5043 |  |  | 1e-06 | 3167.2072 |  | 4.367% | 2.8 |  | MP/m3 | 0.12227 | MP/m3 | 0.030568 | MP/m3/um | 2.6166 | MP/m3 | [7 empty] | Zha22_A_3 | [24 empty] | Size distribution from Figure S7; Median surface water MP concentration of 7 MP/m3 was recalculated from raw data in Table S2 for WTS-LV in situ pumps (because means reported in paper were not clear to us)
| TS | JES |  | Zhao et al., | 2022 |  | https://doi.org/10.1111/gcb.16089 | Observation | Atlantic Ocean | S-Atlantic | South Atlantic Subtropical gyre | Subtropical | -30 | 0 |  | 800 | 800 | Ocean | Ocean subsurface | offshore | gyre |  | Zha22_A_3 | Fragments |  |  | IS pump | In-situ pump | 2019-01-04 | 2019-01-24 | 2 |  |  | 0.1 |  | NaI centrifugation+KOH digestion | FTIR | FTIR mapping | yes | NA | 1 |  | 34 | 38 | 4 | 36 | 35.9444 | 24.48 | 9.792 | 1.5556 |  |  | 1e-06 | 4511.4142 |  | 8.297% | 2.8 |  | MP/m3 | 0.23231 | MP/m3 | 0.058079 | MP/m3/um | 2.4943 | MP/m3 | [7 empty] | Zha22_A_3 | [24 empty] | Size distribution from Figure S7; Median surface water MP concentration of 7 MP/m3 was recalculated from raw data in Table S2 for WTS-LV in situ pumps (because means reported in paper were not clear to us)
| TS | JES |  | Zhao et al., | 2022 |  | https://doi.org/10.1111/gcb.16089 | Observation | Atlantic Ocean | S-Atlantic | South Atlantic Subtropical gyre | Subtropical | -30 | 0 |  | 800 | 800 | Ocean | Ocean subsurface | offshore | gyre |  | Zha22_A_3 | Fragments |  |  | IS pump | In-situ pump | 2019-01-04 | 2019-01-24 | 2 |  |  | 0.1 |  | NaI centrifugation+KOH digestion | FTIR | FTIR mapping | yes | NA | 1 |  | 38 | 42 | 4 | 40 | 39.95 | 27.2 | 10.88 | 1.6015 |  |  | 1e-06 | 6190.3167 |  | 8.734% | 2.8 |  | MP/m3 | 0.24454 | MP/m3 | 0.061135 | MP/m3/um | 2.262 | MP/m3 | [7 empty] | Zha22_A_3 | [24 empty] | Size distribution from Figure S7; Median surface water MP concentration of 7 MP/m3 was recalculated from raw data in Table S2 for WTS-LV in situ pumps (because means reported in paper were not clear to us)
| TS | JES |  | Zhao et al., | 2022 |  | https://doi.org/10.1111/gcb.16089 | Observation | Atlantic Ocean | S-Atlantic | South Atlantic Subtropical gyre | Subtropical | -30 | 0 |  | 800 | 800 | Ocean | Ocean subsurface | offshore | gyre |  | Zha22_A_3 | Fragments |  |  | IS pump | In-situ pump | 2019-01-04 | 2019-01-24 | 2 |  |  | 0.1 |  | NaI centrifugation+KOH digestion | FTIR | FTIR mapping | yes | NA | 1 |  | 42 | 46 | 4 | 44 | 43.9545 | 29.92 | 11.968 | 1.643 |  |  | 1e-06 | 8241.1032 |  | 15.28% | 2.8 |  | MP/m3 | 0.42795 | MP/m3 | 0.10699 | MP/m3/um | 2.0175 | MP/m3 | 43.9545 | 0.10699 | 2.0175 | 0.30481 | 42 | 46 | 1.6232 | Zha22_A_3 | [24 empty] | Size distribution from Figure S7; Median surface water MP concentration of 7 MP/m3 was recalculated from raw data in Table S2 for WTS-LV in situ pumps (because means reported in paper were not clear to us)
| TS | JES |  | Zhao et al., | 2022 |  | https://doi.org/10.1111/gcb.16089 | Observation | Atlantic Ocean | S-Atlantic | South Atlantic Subtropical gyre | Subtropical | -30 | 0 |  | 800 | 800 | Ocean | Ocean subsurface | offshore | gyre |  | Zha22_A_3 | Fragments |  |  | IS pump | In-situ pump | 2019-01-04 | 2019-01-24 | 2 |  |  | 0.1 |  | NaI centrifugation+KOH digestion | FTIR | FTIR mapping | yes | NA | 1 |  | 46 | 50 | 4 | 48 | 47.9583 | 32.64 | 13.056 | 1.6809 |  |  | 1e-06 | 10700.9622 |  | 7.424% | 2.8 |  | MP/m3 | 0.20786 | MP/m3 | 0.051965 | MP/m3/um | 1.5895 | MP/m3 | 47.9583 | 0.051965 | 1.5895 | 0.20127 | 46 | 50 | 1.6628 | Zha22_A_3 | [24 empty] | Size distribution from Figure S7; Median surface water MP concentration of 7 MP/m3 was recalculated from raw data in Table S2 for WTS-LV in situ pumps (because means reported in paper were not clear to us)
| TS | JES |  | Zhao et al., | 2022 |  | https://doi.org/10.1111/gcb.16089 | Observation | Atlantic Ocean | S-Atlantic | South Atlantic Subtropical gyre | Subtropical | -30 | 0 |  | 800 | 800 | Ocean | Ocean subsurface | offshore | gyre |  | Zha22_A_3 | Fragments |  |  | IS pump | In-situ pump | 2019-01-04 | 2019-01-24 | 2 |  |  | 0.1 |  | NaI centrifugation+KOH digestion | FTIR | FTIR mapping | yes | NA | 1 |  | 50 | 54 | 4 | 52 | 51.9615 | 35.36 | 14.144 | 1.7157 |  |  | 1e-06 | 13607.0822 |  | 7.86% | 2.8 |  | MP/m3 | 0.22009 | MP/m3 | 0.055022 | MP/m3/um | 1.3817 | MP/m3 | 51.9615 | 0.055022 | 1.3817 | 0.1404 | 50 | 54 | 1.699 | Zha22_A_3 | [24 empty] | Size distribution from Figure S7; Median surface water MP concentration of 7 MP/m3 was recalculated from raw data in Table S2 for WTS-LV in situ pumps (because means reported in paper were not clear to us)
| TS | JES |  | Zhao et al., | 2022 |  | https://doi.org/10.1111/gcb.16089 | Observation | Atlantic Ocean | S-Atlantic | South Atlantic Subtropical gyre | Subtropical | -30 | 0 |  | 800 | 800 | Ocean | Ocean subsurface | offshore | gyre |  | Zha22_A_3 | Fragments |  |  | IS pump | In-situ pump | 2019-01-04 | 2019-01-24 | 2 |  |  | 0.1 |  | NaI centrifugation+KOH digestion | FTIR | FTIR mapping | yes | NA | 1 |  | 54 | 58 | 4 | 56 | 55.9643 | 38.08 | 15.232 | 1.7479 |  |  | 1e-06 | 16996.6515 |  | 6.114% | 2.8 |  | MP/m3 | 0.17118 | MP/m3 | 0.042795 | MP/m3/um | 1.1616 | MP/m3 | 55.9643 | 0.042795 | 1.1616 | 0.065046 | 54 | 58 | 1.7324 | Zha22_A_3 | [24 empty] | Size distribution from Figure S7; Median surface water MP concentration of 7 MP/m3 was recalculated from raw data in Table S2 for WTS-LV in situ pumps (because means reported in paper were not clear to us)
| TS | JES |  | Zhao et al., | 2022 |  | https://doi.org/10.1111/gcb.16089 | Observation | Atlantic Ocean | S-Atlantic | South Atlantic Subtropical gyre | Subtropical | -30 | 0 |  | 800 | 800 | Ocean | Ocean subsurface | offshore | gyre |  | Zha22_A_3 | Fragments |  |  | IS pump | In-situ pump | 2019-01-04 | 2019-01-24 | 2 |  |  | 0.1 |  | NaI centrifugation+KOH digestion | FTIR | FTIR mapping | yes | NA | 1 |  | 58 | 62 | 4 | 60 | 59.9667 | 40.8 | 16.32 | 1.7779 |  |  | 1e-06 | 20906.8586 |  | 6.114% | 2.8 |  | MP/m3 | 0.17118 | MP/m3 | 0.042795 | MP/m3/um | 0.99039 | MP/m3 | 59.9667 | 0.042795 | 0.99039 | -0.0041924 | 58 | 62 | 1.7634 | Zha22_A_3 | [24 empty] | Size distribution from Figure S7; Median surface water MP concentration of 7 MP/m3 was recalculated from raw data in Table S2 for WTS-LV in situ pumps (because means reported in paper were not clear to us)
| TS | JES |  | Zhao et al., | 2022 |  | https://doi.org/10.1111/gcb.16089 | Observation | Atlantic Ocean | S-Atlantic | South Atlantic Subtropical gyre | Subtropical | -30 | 0 |  | 800 | 800 | Ocean | Ocean subsurface | offshore | gyre |  | Zha22_A_3 | Fragments |  |  | IS pump | In-situ pump | 2019-01-04 | 2019-01-24 | 2 |  |  | 0.1 |  | NaI centrifugation+KOH digestion | FTIR | FTIR mapping | yes | NA | 1 |  | 62 | 66 | 4 | 64 | 63.9687 | 43.52 | 17.408 | 1.806 |  |  | 1e-06 | 25374.8918 |  | 3.493% | 2.8 |  | MP/m3 | 0.097817 | MP/m3 | 0.024454 | MP/m3/um | 0.81921 | MP/m3 | 63.9687 | 0.024454 | 0.81921 | -0.086603 | 62 | 66 | 1.7924 | Zha22_A_3 | [24 empty] | Size distribution from Figure S7; Median surface water MP concentration of 7 MP/m3 was recalculated from raw data in Table S2 for WTS-LV in situ pumps (because means reported in paper were not clear to us)
| TS | JES |  | Zhao et al., | 2022 |  | https://doi.org/10.1111/gcb.16089 | Observation | Atlantic Ocean | S-Atlantic | South Atlantic Subtropical gyre | Subtropical | -30 | 0 |  | 800 | 800 | Ocean | Ocean subsurface | offshore | gyre |  | Zha22_A_3 | Fragments |  |  | IS pump | In-situ pump | 2019-01-04 | 2019-01-24 | 2 |  |  | 0.1 |  | NaI centrifugation+KOH digestion | FTIR | FTIR mapping | yes | NA | 1 |  | 66 | 70 | 4 | 68 | 67.9706 | 46.24 | 18.496 | 1.8323 |  |  | 1e-06 | 30437.9397 |  | 2.183% | 2.8 |  | MP/m3 | 0.061135 | MP/m3 | 0.015284 | MP/m3/um | 0.7214 | MP/m3 | 67.9706 | 0.015284 | 0.7214 | -0.14183 | 66 | 70 | 1.8195 | Zha22_A_3 | [24 empty] | Size distribution from Figure S7; Median surface water MP concentration of 7 MP/m3 was recalculated from raw data in Table S2 for WTS-LV in situ pumps (because means reported in paper were not clear to us)
| TS | JES |  | Zhao et al., | 2022 |  | https://doi.org/10.1111/gcb.16089 | Observation | Atlantic Ocean | S-Atlantic | South Atlantic Subtropical gyre | Subtropical | -30 | 0 |  | 800 | 800 | Ocean | Ocean subsurface | offshore | gyre |  | Zha22_A_3 | Fragments |  |  | IS pump | In-situ pump | 2019-01-04 | 2019-01-24 | 2 |  |  | 0.1 |  | NaI centrifugation+KOH digestion | FTIR | FTIR mapping | yes | NA | 1 |  | 70 | 74 | 4 | 72 | 71.9722 | 48.96 | 19.584 | 1.8572 |  |  | 1e-06 | 36133.1906 |  | 3.493% | 2.8 |  | MP/m3 | 0.097817 | MP/m3 | 0.024454 | MP/m3/um | 0.66026 | MP/m3 | 71.9722 | 0.024454 | 0.66026 | -0.18028 | 70 | 74 | 1.8451 | Zha22_A_3 | [24 empty] | Size distribution from Figure S7; Median surface water MP concentration of 7 MP/m3 was recalculated from raw data in Table S2 for WTS-LV in situ pumps (because means reported in paper were not clear to us)
| TS | JES |  | Zhao et al., | 2022 |  | https://doi.org/10.1111/gcb.16089 | Observation | Atlantic Ocean | S-Atlantic | South Atlantic Subtropical gyre | Subtropical | -30 | 0 |  | 800 | 800 | Ocean | Ocean subsurface | offshore | gyre |  | Zha22_A_3 | Fragments |  |  | IS pump | In-situ pump | 2019-01-04 | 2019-01-24 | 2 |  |  | 0.1 |  | NaI centrifugation+KOH digestion | FTIR | FTIR mapping | yes | NA | 1 |  | 74 | 78 | 4 | 76 | 75.9737 | 51.68 | 20.672 | 1.8807 |  |  | 1e-06 | 42497.8329 |  | 4.367% | 2.8 |  | MP/m3 | 0.12227 | MP/m3 | 0.030568 | MP/m3/um | 0.56245 | MP/m3 | 75.9737 | 0.030568 | 0.56245 | -0.24992 | 74 | 78 | 1.8692 | Zha22_A_3 | [24 empty] | Size distribution from Figure S7; Median surface water MP concentration of 7 MP/m3 was recalculated from raw data in Table S2 for WTS-LV in situ pumps (because means reported in paper were not clear to us)
| TS | JES |  | Zhao et al., | 2022 |  | https://doi.org/10.1111/gcb.16089 | Observation | Atlantic Ocean | S-Atlantic | South Atlantic Subtropical gyre | Subtropical | -30 | 0 |  | 800 | 800 | Ocean | Ocean subsurface | offshore | gyre |  | Zha22_A_3 | Fragments |  |  | IS pump | In-situ pump | 2019-01-04 | 2019-01-24 | 2 |  |  | 0.1 |  | NaI centrifugation+KOH digestion | FTIR | FTIR mapping | yes | NA | 1 |  | 78 | 82 | 4 | 80 | 79.975 | 54.4 | 21.76 | 1.903 |  |  | 1e-06 | 49569.0551 |  | 1.31% | 2.8 |  | MP/m3 | 0.036681 | MP/m3 | 0.0091703 | MP/m3/um | 0.44017 | MP/m3 | 79.975 | 0.0091703 | 0.44017 | -0.35637 | 78 | 82 | 1.8921 | Zha22_A_3 | [24 empty] | Size distribution from Figure S7; Median surface water MP concentration of 7 MP/m3 was recalculated from raw data in Table S2 for WTS-LV in situ pumps (because means reported in paper were not clear to us)
| TS | JES |  | Zhao et al., | 2022 |  | https://doi.org/10.1111/gcb.16089 | Observation | Atlantic Ocean | S-Atlantic | South Atlantic Subtropical gyre | Subtropical | -30 | 0 |  | 800 | 800 | Ocean | Ocean subsurface | offshore | gyre |  | Zha22_A_3 | Fragments |  |  | IS pump | In-situ pump | 2019-01-04 | 2019-01-24 | 2 |  |  | 0.1 |  | NaI centrifugation+KOH digestion | FTIR | FTIR mapping | yes | NA | 1 |  | 82 | 86 | 4 | 84 | 83.9762 | 57.12 | 22.848 | 1.9242 |  |  | 1e-06 | 57384.0456 |  | 1.747% | 2.8 |  | MP/m3 | 0.048908 | MP/m3 | 0.012227 | MP/m3/um | 0.40349 | MP/m3 | 83.9762 | 0.012227 | 0.40349 | -0.39416 | 82 | 86 | 1.9138 | Zha22_A_3 | [24 empty] | Size distribution from Figure S7; Median surface water MP concentration of 7 MP/m3 was recalculated from raw data in Table S2 for WTS-LV in situ pumps (because means reported in paper were not clear to us)
| TS | JES |  | Zhao et al., | 2022 |  | https://doi.org/10.1111/gcb.16089 | Observation | Atlantic Ocean | S-Atlantic | South Atlantic Subtropical gyre | Subtropical | -30 | 0 |  | 800 | 800 | Ocean | Ocean subsurface | offshore | gyre |  | Zha22_A_3 | Fragments |  |  | IS pump | In-situ pump | 2019-01-04 | 2019-01-24 | 2 |  |  | 0.1 |  | NaI centrifugation+KOH digestion | FTIR | FTIR mapping | yes | NA | 1 |  | 86 | 90 | 4 | 88 | 87.9773 | 59.84 | 23.936 | 1.9444 |  |  | 1e-06 | 65979.9928 |  | 1.31% | 2.8 |  | MP/m3 | 0.036681 | MP/m3 | 0.0091703 | MP/m3/um | 0.35459 | MP/m3 | 87.9773 | 0.0091703 | 0.35459 | -0.45028 | 86 | 90 | 1.9345 | Zha22_A_3 | [24 empty] | Size distribution from Figure S7; Median surface water MP concentration of 7 MP/m3 was recalculated from raw data in Table S2 for WTS-LV in situ pumps (because means reported in paper were not clear to us)
| TS | JES |  | Zhao et al., | 2022 |  | https://doi.org/10.1111/gcb.16089 | Observation | Atlantic Ocean | S-Atlantic | South Atlantic Subtropical gyre | Subtropical | -30 | 0 |  | 800 | 800 | Ocean | Ocean subsurface | offshore | gyre |  | Zha22_A_3 | Fragments |  |  | IS pump | In-situ pump | 2019-01-04 | 2019-01-24 | 2 |  |  | 0.1 |  | NaI centrifugation+KOH digestion | FTIR | FTIR mapping | yes | NA | 1 |  | 90 | 94 | 4 | 92 | 91.9783 | 62.56 | 25.024 | 1.9637 |  |  | 1e-06 | 75394.0851 |  | 1.747% | 2.8 |  | MP/m3 | 0.048908 | MP/m3 | 0.012227 | MP/m3/um | 0.3179 | MP/m3 | 91.9783 | 0.012227 | 0.3179 | -0.4977 | 90 | 94 | 1.9542 | Zha22_A_3 | [24 empty] | Size distribution from Figure S7; Median surface water MP concentration of 7 MP/m3 was recalculated from raw data in Table S2 for WTS-LV in situ pumps (because means reported in paper were not clear to us)
| TS | JES |  | Zhao et al., | 2022 |  | https://doi.org/10.1111/gcb.16089 | Observation | Atlantic Ocean | S-Atlantic | South Atlantic Subtropical gyre | Subtropical | -30 | 0 |  | 800 | 800 | Ocean | Ocean subsurface | offshore | gyre |  | Zha22_A_3 | Fragments |  |  | IS pump | In-situ pump | 2019-01-04 | 2019-01-24 | 2 |  |  | 0.1 |  | NaI centrifugation+KOH digestion | FTIR | FTIR mapping | yes | NA | 1 |  | 94 | 98 | 4 | 96 | 95.9792 | 65.28 | 26.112 | 1.9822 |  |  | 1e-06 | 85663.5109 |  | 0.8734% | 2.8 |  | MP/m3 | 0.024454 | MP/m3 | 0.0061135 | MP/m3/um | 0.269 | MP/m3 | 95.9792 | 0.0061135 | 0.269 | -0.57025 | 94 | 98 | 1.9731 | Zha22_A_3 | [24 empty] | Size distribution from Figure S7; Median surface water MP concentration of 7 MP/m3 was recalculated from raw data in Table S2 for WTS-LV in situ pumps (because means reported in paper were not clear to us)
| TS | JES |  | Zhao et al., | 2022 |  | https://doi.org/10.1111/gcb.16089 | Observation | Atlantic Ocean | S-Atlantic | South Atlantic Subtropical gyre | Subtropical | -30 | 0 |  | 800 | 800 | Ocean | Ocean subsurface | offshore | gyre |  | Zha22_A_3 | Fragments |  |  | IS pump | In-situ pump | 2019-01-04 | 2019-01-24 | 2 |  |  | 0.1 |  | NaI centrifugation+KOH digestion | FTIR | FTIR mapping | yes | NA | 1 |  | 98 | 102 | 4 | 100 | 99.98 | 68 | 27.2 | 1.9999 |  |  | 1e-06 | 96825.4586 |  | 0.8734% | 2.8 |  | MP/m3 | 0.024454 | MP/m3 | 0.0061135 | MP/m3/um | 0.24454 | MP/m3 | 99.98 | 0.0061135 | 0.24454 | -0.61165 | 98 | 102 | 1.9912 | Zha22_A_3 | [24 empty] | Size distribution from Figure S7; Median surface water MP concentration of 7 MP/m3 was recalculated from raw data in Table S2 for WTS-LV in situ pumps (because means reported in paper were not clear to us)
| TS | JES |  | Zhao et al., | 2022 |  | https://doi.org/10.1111/gcb.16089 | Observation | Atlantic Ocean | S-Atlantic | South Atlantic Subtropical gyre | Subtropical | -30 | 0 |  | 800 | 800 | Ocean | Ocean subsurface | offshore | gyre |  | Zha22_A_3 | Fragments |  |  | IS pump | In-situ pump | 2019-01-04 | 2019-01-24 | 2 |  |  | 0.1 |  | NaI centrifugation+KOH digestion | FTIR | FTIR mapping | yes | NA | 1 |  | 102 | 106 | 4 | 104 | 103.9808 | 70.72 | 28.288 | 2.017 |  |  | 1e-06 | 108917.1167 |  | 0.4367% | 2.8 |  | MP/m3 | 0.012227 | MP/m3 | 0.0030568 | MP/m3/um | 0.22009 | MP/m3 | [7 empty] | Zha22_A_3 | [24 empty] | Size distribution from Figure S7; Median surface water MP concentration of 7 MP/m3 was recalculated from raw data in Table S2 for WTS-LV in situ pumps (because means reported in paper were not clear to us)
| TS | JES |  | Zhao et al., | 2022 |  | https://doi.org/10.1111/gcb.16089 | Observation | Atlantic Ocean | S-Atlantic | South Atlantic Subtropical gyre | Subtropical | -30 | 0 |  | 800 | 800 | Ocean | Ocean subsurface | offshore | gyre |  | Zha22_A_3 | Fragments |  |  | IS pump | In-situ pump | 2019-01-04 | 2019-01-24 | 2 |  |  | 0.1 |  | NaI centrifugation+KOH digestion | FTIR | FTIR mapping | yes | NA | 1 |  | 110 | 114 | 4 | 112 | 111.9821 | 76.16 | 30.464 | 2.0491 |  |  | 1e-06 | 136038.3177 |  | 2.183% | 2.8 |  | MP/m3 | 0.061135 | MP/m3 | 0.015284 | MP/m3/um | 0.20786 | MP/m3 | [7 empty] | Zha22_A_3 | [24 empty] | Size distribution from Figure S7; Median surface water MP concentration of 7 MP/m3 was recalculated from raw data in Table S2 for WTS-LV in situ pumps (because means reported in paper were not clear to us)
| TS | JES |  | Zhao et al., | 2022 |  | https://doi.org/10.1111/gcb.16089 | Observation | Atlantic Ocean | S-Atlantic | South Atlantic Subtropical gyre | Subtropical | -30 | 0 |  | 800 | 800 | Ocean | Ocean subsurface | offshore | gyre |  | Zha22_A_3 | Fragments |  |  | IS pump | In-situ pump | 2019-01-04 | 2019-01-24 | 2 |  |  | 0.1 |  | NaI centrifugation+KOH digestion | FTIR | FTIR mapping | yes | NA | 1 |  | 114 | 118 | 4 | 116 | 115.9828 | 78.88 | 31.552 | 2.0644 |  |  | 1e-06 | 151142.2374 |  | 1.31% | 2.8 |  | MP/m3 | 0.036681 | MP/m3 | 0.0091703 | MP/m3/um | 0.14672 | MP/m3 | [7 empty] | Zha22_A_3 | [24 empty] | Size distribution from Figure S7; Median surface water MP concentration of 7 MP/m3 was recalculated from raw data in Table S2 for WTS-LV in situ pumps (because means reported in paper were not clear to us)
| TS | JES |  | Zhao et al., | 2022 |  | https://doi.org/10.1111/gcb.16089 | Observation | Atlantic Ocean | S-Atlantic | South Atlantic Subtropical gyre | Subtropical | -30 | 0 |  | 800 | 800 | Ocean | Ocean subsurface | offshore | gyre |  | Zha22_A_3 | Fragments |  |  | IS pump | In-situ pump | 2019-01-04 | 2019-01-24 | 2 |  |  | 0.1 |  | NaI centrifugation+KOH digestion | FTIR | FTIR mapping | yes | NA | 1 |  | 122 | 126 | 4 | 124 | 123.9839 | 84.32 | 33.728 | 2.0934 |  |  | 1e-06 | 184622.6572 |  | 0.8734% | 2.8 |  | MP/m3 | 0.024454 | MP/m3 | 0.0061135 | MP/m3/um | 0.11004 | MP/m3 | [7 empty] | Zha22_A_3 | [24 empty] | Size distribution from Figure S7; Median surface water MP concentration of 7 MP/m3 was recalculated from raw data in Table S2 for WTS-LV in situ pumps (because means reported in paper were not clear to us)
| TS | JES |  | Zhao et al., | 2022 |  | https://doi.org/10.1111/gcb.16089 | Observation | Atlantic Ocean | S-Atlantic | South Atlantic Subtropical gyre | Subtropical | -30 | 0 |  | 800 | 800 | Ocean | Ocean subsurface | offshore | gyre |  | Zha22_A_3 | Fragments |  |  | IS pump | In-situ pump | 2019-01-04 | 2019-01-24 | 2 |  |  | 0.1 |  | NaI centrifugation+KOH digestion | FTIR | FTIR mapping | yes | NA | 1 |  | 130 | 134 | 4 | 132 | 131.9848 | 89.76 | 35.904 | 2.1205 |  |  | 1e-06 | 222714.4404 |  | 0.4367% | 2.8 |  | MP/m3 | 0.012227 | MP/m3 | 0.0030568 | MP/m3/um | 0.08559 | MP/m3 | [7 empty] | Zha22_A_3 | [24 empty] | Size distribution from Figure S7; Median surface water MP concentration of 7 MP/m3 was recalculated from raw data in Table S2 for WTS-LV in situ pumps (because means reported in paper were not clear to us)
| TS | JES |  | Zhao et al., | 2022 |  | https://doi.org/10.1111/gcb.16089 | Observation | Atlantic Ocean | S-Atlantic | South Atlantic Subtropical gyre | Subtropical | -30 | 0 |  | 800 | 800 | Ocean | Ocean subsurface | offshore | gyre |  | Zha22_A_3 | Fragments |  |  | IS pump | In-situ pump | 2019-01-04 | 2019-01-24 | 2 |  |  | 0.1 |  | NaI centrifugation+KOH digestion | FTIR | FTIR mapping | yes | NA | 1 |  | 134 | 138 | 4 | 136 | 135.9853 | 92.48 | 36.992 | 2.1335 |  |  | 1e-06 | 243582.5643 |  | 0.4367% | 2.8 |  | MP/m3 | 0.012227 | MP/m3 | 0.0030568 | MP/m3/um | 0.073362 | MP/m3 | [7 empty] | Zha22_A_3 | [24 empty] | Size distribution from Figure S7; Median surface water MP concentration of 7 MP/m3 was recalculated from raw data in Table S2 for WTS-LV in situ pumps (because means reported in paper were not clear to us)
| TS | JES |  | Zhao et al., | 2022 |  | https://doi.org/10.1111/gcb.16089 | Observation | Atlantic Ocean | S-Atlantic | South Atlantic Subtropical gyre | Subtropical | -30 | 0 |  | 800 | 800 | Ocean | Ocean subsurface | offshore | gyre |  | Zha22_A_3 | Fragments |  |  | IS pump | In-situ pump | 2019-01-04 | 2019-01-24 | 2 |  |  | 0.1 |  | NaI centrifugation+KOH digestion | FTIR | FTIR mapping | yes | NA | 1 |  | 150 | 154 | 4 | 152 | 151.9868 | 103.36 | 41.344 | 2.1818 |  |  | 1e-06 | 340071.005 |  | 0.4367% | 2.8 |  | MP/m3 | 0.012227 | MP/m3 | 0.0030568 | MP/m3/um | 0.061135 | MP/m3 | [7 empty] | Zha22_A_3 | [24 empty] | Size distribution from Figure S7; Median surface water MP concentration of 7 MP/m3 was recalculated from raw data in Table S2 for WTS-LV in situ pumps (because means reported in paper were not clear to us)
| TS | JES |  | Zhao et al., | 2022 |  | https://doi.org/10.1111/gcb.16089 | Observation | Atlantic Ocean | S-Atlantic | South Atlantic Subtropical gyre | Subtropical | -30 | 0 |  | 800 | 800 | Ocean | Ocean subsurface | offshore | gyre |  | Zha22_A_3 | Fragments |  |  | IS pump | In-situ pump | 2019-01-04 | 2019-01-24 | 2 |  |  | 0.1 |  | NaI centrifugation+KOH digestion | FTIR | FTIR mapping | yes | NA | 1 |  | 166 | 170 | 4 | 168 | 167.9881 | 114.24 | 45.696 | 2.2253 |  |  | 1e-06 | 459170.0017 |  | 0.4367% | 2.8 |  | MP/m3 | 0.012227 | MP/m3 | 0.0030568 | MP/m3/um | 0.048908 | MP/m3 | [7 empty] | Zha22_A_3 | [24 empty] | Size distribution from Figure S7; Median surface water MP concentration of 7 MP/m3 was recalculated from raw data in Table S2 for WTS-LV in situ pumps (because means reported in paper were not clear to us)
| TS | JES |  | Zhao et al., | 2022 |  | https://doi.org/10.1111/gcb.16089 | Observation | Atlantic Ocean | S-Atlantic | South Atlantic Subtropical gyre | Subtropical | -30 | 0 |  | 800 | 800 | Ocean | Ocean subsurface | offshore | gyre |  | Zha22_A_3 | Fragments |  |  | IS pump | In-situ pump | 2019-01-04 | 2019-01-24 | 2 |  |  | 0.1 |  | NaI centrifugation+KOH digestion | FTIR | FTIR mapping | yes | NA | 1 |  | 170 | 174 | 4 | 172 | 171.9884 | 116.96 | 46.784 | 2.2355 |  |  | 1e-06 | 492756.5634 |  | 0.4367% | 2.8 |  | MP/m3 | 0.012227 | MP/m3 | 0.0030568 | MP/m3/um | 0.036681 | MP/m3 | [7 empty] | Zha22_A_3 | [24 empty] | Size distribution from Figure S7; Median surface water MP concentration of 7 MP/m3 was recalculated from raw data in Table S2 for WTS-LV in situ pumps (because means reported in paper were not clear to us)
| TS | JES |  | Zhao et al., | 2022 |  | https://doi.org/10.1111/gcb.16089 | Observation | Atlantic Ocean | S-Atlantic | South Atlantic Subtropical gyre | Subtropical | -30 | 0 |  | 800 | 800 | Ocean | Ocean subsurface | offshore | gyre |  | Zha22_A_3 | Fragments |  |  | IS pump | In-situ pump | 2019-01-04 | 2019-01-24 | 2 |  |  | 0.1 |  | NaI centrifugation+KOH digestion | FTIR | FTIR mapping | yes | NA | 1 |  | 198 | 202 | 4 | 200 | 199.99 | 136 | 54.4 | 2.301 |  |  | 1e-06 | 774719.8974 |  | 0.4367% | 2.8 |  | MP/m3 | 0.012227 | MP/m3 | 0.0030568 | MP/m3/um | 0.024454 | MP/m3 | [7 empty] | Zha22_A_3 | [24 empty] | Size distribution from Figure S7; Median surface water MP concentration of 7 MP/m3 was recalculated from raw data in Table S2 for WTS-LV in situ pumps (because means reported in paper were not clear to us)
| TS | JES |  | Zhao et al., | 2022 |  | https://doi.org/10.1111/gcb.16089 | Observation | Atlantic Ocean | S-Atlantic | South Atlantic Subtropical gyre | Subtropical | -30 | 0 |  | 800 | 800 | Ocean | Ocean subsurface | offshore | gyre |  | Zha22_A_3 | Fragments |  |  | IS pump | In-situ pump | 2019-01-04 | 2019-01-24 | 2 |  |  | 0.1 |  | NaI centrifugation+KOH digestion | FTIR | FTIR mapping | yes | NA | 1 |  | 318 | 322 | 4 | 320 | 319.9937 | 217.6 | 87.04 | 2.5051 |  |  | 1e-06 | 3173349.3929 |  | 0.4367% | 2.8 |  | MP/m3 | 0.012227 | MP/m3 | 0.0030568 | MP/m3/um | 0.012227 | MP/m3 | [7 empty] | Zha22_A_3 | [24 empty] | Size distribution from Figure S7; Median surface water MP concentration of 7 MP/m3 was recalculated from raw data in Table S2 for WTS-LV in situ pumps (because means reported in paper were not clear to us)
| TS | JES |  | Zhao et al., | 2022 |  | https://doi.org/10.1111/gcb.16089 | Observation | Atlantic Ocean | S-Atlantic | South Atlantic Subtropical gyre | Subtropical | -30 | 0 |  | 5200 | 3490 | Ocean | Ocean subsurface | offshore | gyre |  | Zha22_A_4 | Fragments |  |  | IS pump | In-situ pump | 2019-01-04 | 2019-01-24 | 2 |  |  | 0.1 |  | NaI centrifugation+KOH digestion | FTIR | FTIR mapping | yes | NA | 1 |  | 18 | 22 | 4 | 20 | 19.8997 | 13.6 | 5.44 | 1.2988 |  |  | 1e-06 | 770.8751 |  | 1.31% | 1.2 |  | MP/m3 | 0.015721 | MP/m3 | 0.0039301 | MP/m3/um | 1.2 | MP/m3 | [7 empty] | Zha22_A_4 | -2.49 | 4.0025 | 0.052472 | 0.096261 | Lower LOD assigned to max%, and upper LOD assigned to 114um based on C-PSD tailing | 18 | 320 | 320 | 0.12 | 229 | 1 | 5000 | 10058.544 | 8058.8766 | 12554.3935 | MP/m3 | -3.49 | 25045.3713 | 9.4e-08 | 0.35091 | 0.31648 | 0.39202 | 0.067334 | ug/m3 | Size distribution from Figure S7; Median surface water MP concentration of 7 MP/m3 was recalculated from raw data in Table S2 for WTS-LV in situ pumps (because means reported in paper were not clear to us)
| TS | JES |  | Zhao et al., | 2022 |  | https://doi.org/10.1111/gcb.16089 | Observation | Atlantic Ocean | S-Atlantic | South Atlantic Subtropical gyre | Subtropical | -30 | 0 |  | 5200 | 3490 | Ocean | Ocean subsurface | offshore | gyre |  | Zha22_A_4 | Fragments |  |  | IS pump | In-situ pump | 2019-01-04 | 2019-01-24 | 2 |  |  | 0.1 |  | NaI centrifugation+KOH digestion | FTIR | FTIR mapping | yes | NA | 1 |  | 22 | 26 | 4 | 24 | 23.9165 | 16.32 | 6.528 | 1.3787 |  |  | 1e-06 | 1334.1263 |  | 1.747% | 1.2 |  | MP/m3 | 0.020961 | MP/m3 | 0.0052402 | MP/m3/um | 1.1843 | MP/m3 | [7 empty] | Zha22_A_4 | [24 empty] | Size distribution from Figure S7; Median surface water MP concentration of 7 MP/m3 was recalculated from raw data in Table S2 for WTS-LV in situ pumps (because means reported in paper were not clear to us)
| TS | JES |  | Zhao et al., | 2022 |  | https://doi.org/10.1111/gcb.16089 | Observation | Atlantic Ocean | S-Atlantic | South Atlantic Subtropical gyre | Subtropical | -30 | 0 |  | 5200 | 3490 | Ocean | Ocean subsurface | offshore | gyre |  | Zha22_A_4 | Fragments |  |  | IS pump | In-situ pump | 2019-01-04 | 2019-01-24 | 2 |  |  | 0.1 |  | NaI centrifugation+KOH digestion | FTIR | FTIR mapping | yes | NA | 1 |  | 26 | 30 | 4 | 28 | 27.9285 | 19.04 | 7.616 | 1.446 |  |  | 1e-06 | 2120.5075 |  | 3.493% | 1.2 |  | MP/m3 | 0.041921 | MP/m3 | 0.01048 | MP/m3/um | 1.1633 | MP/m3 | [7 empty] | Zha22_A_4 | [24 empty] | Size distribution from Figure S7; Median surface water MP concentration of 7 MP/m3 was recalculated from raw data in Table S2 for WTS-LV in situ pumps (because means reported in paper were not clear to us)
| TS | JES |  | Zhao et al., | 2022 |  | https://doi.org/10.1111/gcb.16089 | Observation | Atlantic Ocean | S-Atlantic | South Atlantic Subtropical gyre | Subtropical | -30 | 0 |  | 5200 | 3490 | Ocean | Ocean subsurface | offshore | gyre |  | Zha22_A_4 | Fragments |  |  | IS pump | In-situ pump | 2019-01-04 | 2019-01-24 | 2 |  |  | 0.1 |  | NaI centrifugation+KOH digestion | FTIR | FTIR mapping | yes | NA | 1 |  | 30 | 34 | 4 | 32 | 31.9374 | 21.76 | 8.704 | 1.5043 |  |  | 1e-06 | 3167.2072 |  | 4.367% | 1.2 |  | MP/m3 | 0.052402 | MP/m3 | 0.0131 | MP/m3/um | 1.1214 | MP/m3 | [7 empty] | Zha22_A_4 | [24 empty] | Size distribution from Figure S7; Median surface water MP concentration of 7 MP/m3 was recalculated from raw data in Table S2 for WTS-LV in situ pumps (because means reported in paper were not clear to us)
| TS | JES |  | Zhao et al., | 2022 |  | https://doi.org/10.1111/gcb.16089 | Observation | Atlantic Ocean | S-Atlantic | South Atlantic Subtropical gyre | Subtropical | -30 | 0 |  | 5200 | 3490 | Ocean | Ocean subsurface | offshore | gyre |  | Zha22_A_4 | Fragments |  |  | IS pump | In-situ pump | 2019-01-04 | 2019-01-24 | 2 |  |  | 0.1 |  | NaI centrifugation+KOH digestion | FTIR | FTIR mapping | yes | NA | 1 |  | 34 | 38 | 4 | 36 | 35.9444 | 24.48 | 9.792 | 1.5556 |  |  | 1e-06 | 4511.4142 |  | 8.297% | 1.2 |  | MP/m3 | 0.099563 | MP/m3 | 0.024891 | MP/m3/um | 1.069 | MP/m3 | [7 empty] | Zha22_A_4 | [24 empty] | Size distribution from Figure S7; Median surface water MP concentration of 7 MP/m3 was recalculated from raw data in Table S2 for WTS-LV in situ pumps (because means reported in paper were not clear to us)
| TS | JES |  | Zhao et al., | 2022 |  | https://doi.org/10.1111/gcb.16089 | Observation | Atlantic Ocean | S-Atlantic | South Atlantic Subtropical gyre | Subtropical | -30 | 0 |  | 5200 | 3490 | Ocean | Ocean subsurface | offshore | gyre |  | Zha22_A_4 | Fragments |  |  | IS pump | In-situ pump | 2019-01-04 | 2019-01-24 | 2 |  |  | 0.1 |  | NaI centrifugation+KOH digestion | FTIR | FTIR mapping | yes | NA | 1 |  | 38 | 42 | 4 | 40 | 39.95 | 27.2 | 10.88 | 1.6015 |  |  | 1e-06 | 6190.3167 |  | 8.734% | 1.2 |  | MP/m3 | 0.1048 | MP/m3 | 0.026201 | MP/m3/um | 0.96943 | MP/m3 | [7 empty] | Zha22_A_4 | [24 empty] | Size distribution from Figure S7; Median surface water MP concentration of 7 MP/m3 was recalculated from raw data in Table S2 for WTS-LV in situ pumps (because means reported in paper were not clear to us)
| TS | JES |  | Zhao et al., | 2022 |  | https://doi.org/10.1111/gcb.16089 | Observation | Atlantic Ocean | S-Atlantic | South Atlantic Subtropical gyre | Subtropical | -30 | 0 |  | 5200 | 3490 | Ocean | Ocean subsurface | offshore | gyre |  | Zha22_A_4 | Fragments |  |  | IS pump | In-situ pump | 2019-01-04 | 2019-01-24 | 2 |  |  | 0.1 |  | NaI centrifugation+KOH digestion | FTIR | FTIR mapping | yes | NA | 1 |  | 42 | 46 | 4 | 44 | 43.9545 | 29.92 | 11.968 | 1.643 |  |  | 1e-06 | 8241.1032 |  | 15.28% | 1.2 |  | MP/m3 | 0.18341 | MP/m3 | 0.045852 | MP/m3/um | 0.86463 | MP/m3 | 43.9545 | 0.045852 | 0.86463 | -0.06317 | 42 | 46 | 1.6232 | Zha22_A_4 | [24 empty] | Size distribution from Figure S7; Median surface water MP concentration of 7 MP/m3 was recalculated from raw data in Table S2 for WTS-LV in situ pumps (because means reported in paper were not clear to us)
| TS | JES |  | Zhao et al., | 2022 |  | https://doi.org/10.1111/gcb.16089 | Observation | Atlantic Ocean | S-Atlantic | South Atlantic Subtropical gyre | Subtropical | -30 | 0 |  | 5200 | 3490 | Ocean | Ocean subsurface | offshore | gyre |  | Zha22_A_4 | Fragments |  |  | IS pump | In-situ pump | 2019-01-04 | 2019-01-24 | 2 |  |  | 0.1 |  | NaI centrifugation+KOH digestion | FTIR | FTIR mapping | yes | NA | 1 |  | 46 | 50 | 4 | 48 | 47.9583 | 32.64 | 13.056 | 1.6809 |  |  | 1e-06 | 10700.9622 |  | 7.424% | 1.2 |  | MP/m3 | 0.089083 | MP/m3 | 0.022271 | MP/m3/um | 0.68122 | MP/m3 | 47.9583 | 0.022271 | 0.68122 | -0.16671 | 46 | 50 | 1.6628 | Zha22_A_4 | [24 empty] | Size distribution from Figure S7; Median surface water MP concentration of 7 MP/m3 was recalculated from raw data in Table S2 for WTS-LV in situ pumps (because means reported in paper were not clear to us)
| TS | JES |  | Zhao et al., | 2022 |  | https://doi.org/10.1111/gcb.16089 | Observation | Atlantic Ocean | S-Atlantic | South Atlantic Subtropical gyre | Subtropical | -30 | 0 |  | 5200 | 3490 | Ocean | Ocean subsurface | offshore | gyre |  | Zha22_A_4 | Fragments |  |  | IS pump | In-situ pump | 2019-01-04 | 2019-01-24 | 2 |  |  | 0.1 |  | NaI centrifugation+KOH digestion | FTIR | FTIR mapping | yes | NA | 1 |  | 50 | 54 | 4 | 52 | 51.9615 | 35.36 | 14.144 | 1.7157 |  |  | 1e-06 | 13607.0822 |  | 7.86% | 1.2 |  | MP/m3 | 0.094323 | MP/m3 | 0.023581 | MP/m3/um | 0.59214 | MP/m3 | 51.9615 | 0.023581 | 0.59214 | -0.22758 | 50 | 54 | 1.699 | Zha22_A_4 | [24 empty] | Size distribution from Figure S7; Median surface water MP concentration of 7 MP/m3 was recalculated from raw data in Table S2 for WTS-LV in situ pumps (because means reported in paper were not clear to us)
| TS | JES |  | Zhao et al., | 2022 |  | https://doi.org/10.1111/gcb.16089 | Observation | Atlantic Ocean | S-Atlantic | South Atlantic Subtropical gyre | Subtropical | -30 | 0 |  | 5200 | 3490 | Ocean | Ocean subsurface | offshore | gyre |  | Zha22_A_4 | Fragments |  |  | IS pump | In-situ pump | 2019-01-04 | 2019-01-24 | 2 |  |  | 0.1 |  | NaI centrifugation+KOH digestion | FTIR | FTIR mapping | yes | NA | 1 |  | 54 | 58 | 4 | 56 | 55.9643 | 38.08 | 15.232 | 1.7479 |  |  | 1e-06 | 16996.6515 |  | 6.114% | 1.2 |  | MP/m3 | 0.073362 | MP/m3 | 0.018341 | MP/m3/um | 0.49782 | MP/m3 | 55.9643 | 0.018341 | 0.49782 | -0.30293 | 54 | 58 | 1.7324 | Zha22_A_4 | [24 empty] | Size distribution from Figure S7; Median surface water MP concentration of 7 MP/m3 was recalculated from raw data in Table S2 for WTS-LV in situ pumps (because means reported in paper were not clear to us)
| TS | JES |  | Zhao et al., | 2022 |  | https://doi.org/10.1111/gcb.16089 | Observation | Atlantic Ocean | S-Atlantic | South Atlantic Subtropical gyre | Subtropical | -30 | 0 |  | 5200 | 3490 | Ocean | Ocean subsurface | offshore | gyre |  | Zha22_A_4 | Fragments |  |  | IS pump | In-situ pump | 2019-01-04 | 2019-01-24 | 2 |  |  | 0.1 |  | NaI centrifugation+KOH digestion | FTIR | FTIR mapping | yes | NA | 1 |  | 58 | 62 | 4 | 60 | 59.9667 | 40.8 | 16.32 | 1.7779 |  |  | 1e-06 | 20906.8586 |  | 6.114% | 1.2 |  | MP/m3 | 0.073362 | MP/m3 | 0.018341 | MP/m3/um | 0.42445 | MP/m3 | 59.9667 | 0.018341 | 0.42445 | -0.37217 | 58 | 62 | 1.7634 | Zha22_A_4 | [24 empty] | Size distribution from Figure S7; Median surface water MP concentration of 7 MP/m3 was recalculated from raw data in Table S2 for WTS-LV in situ pumps (because means reported in paper were not clear to us)
| TS | JES |  | Zhao et al., | 2022 |  | https://doi.org/10.1111/gcb.16089 | Observation | Atlantic Ocean | S-Atlantic | South Atlantic Subtropical gyre | Subtropical | -30 | 0 |  | 5200 | 3490 | Ocean | Ocean subsurface | offshore | gyre |  | Zha22_A_4 | Fragments |  |  | IS pump | In-situ pump | 2019-01-04 | 2019-01-24 | 2 |  |  | 0.1 |  | NaI centrifugation+KOH digestion | FTIR | FTIR mapping | yes | NA | 1 |  | 62 | 66 | 4 | 64 | 63.9687 | 43.52 | 17.408 | 1.806 |  |  | 1e-06 | 25374.8918 |  | 3.493% | 1.2 |  | MP/m3 | 0.041921 | MP/m3 | 0.01048 | MP/m3/um | 0.35109 | MP/m3 | 63.9687 | 0.01048 | 0.35109 | -0.45458 | 62 | 66 | 1.7924 | Zha22_A_4 | [24 empty] | Size distribution from Figure S7; Median surface water MP concentration of 7 MP/m3 was recalculated from raw data in Table S2 for WTS-LV in situ pumps (because means reported in paper were not clear to us)
| TS | JES |  | Zhao et al., | 2022 |  | https://doi.org/10.1111/gcb.16089 | Observation | Atlantic Ocean | S-Atlantic | South Atlantic Subtropical gyre | Subtropical | -30 | 0 |  | 5200 | 3490 | Ocean | Ocean subsurface | offshore | gyre |  | Zha22_A_4 | Fragments |  |  | IS pump | In-situ pump | 2019-01-04 | 2019-01-24 | 2 |  |  | 0.1 |  | NaI centrifugation+KOH digestion | FTIR | FTIR mapping | yes | NA | 1 |  | 66 | 70 | 4 | 68 | 67.9706 | 46.24 | 18.496 | 1.8323 |  |  | 1e-06 | 30437.9397 |  | 2.183% | 1.2 |  | MP/m3 | 0.026201 | MP/m3 | 0.0065502 | MP/m3/um | 0.30917 | MP/m3 | 67.9706 | 0.0065502 | 0.30917 | -0.5098 | 66 | 70 | 1.8195 | Zha22_A_4 | [24 empty] | Size distribution from Figure S7; Median surface water MP concentration of 7 MP/m3 was recalculated from raw data in Table S2 for WTS-LV in situ pumps (because means reported in paper were not clear to us)
| TS | JES |  | Zhao et al., | 2022 |  | https://doi.org/10.1111/gcb.16089 | Observation | Atlantic Ocean | S-Atlantic | South Atlantic Subtropical gyre | Subtropical | -30 | 0 |  | 5200 | 3490 | Ocean | Ocean subsurface | offshore | gyre |  | Zha22_A_4 | Fragments |  |  | IS pump | In-situ pump | 2019-01-04 | 2019-01-24 | 2 |  |  | 0.1 |  | NaI centrifugation+KOH digestion | FTIR | FTIR mapping | yes | NA | 1 |  | 70 | 74 | 4 | 72 | 71.9722 | 48.96 | 19.584 | 1.8572 |  |  | 1e-06 | 36133.1906 |  | 3.493% | 1.2 |  | MP/m3 | 0.041921 | MP/m3 | 0.01048 | MP/m3/um | 0.28297 | MP/m3 | 71.9722 | 0.01048 | 0.28297 | -0.54826 | 70 | 74 | 1.8451 | Zha22_A_4 | [24 empty] | Size distribution from Figure S7; Median surface water MP concentration of 7 MP/m3 was recalculated from raw data in Table S2 for WTS-LV in situ pumps (because means reported in paper were not clear to us)
| TS | JES |  | Zhao et al., | 2022 |  | https://doi.org/10.1111/gcb.16089 | Observation | Atlantic Ocean | S-Atlantic | South Atlantic Subtropical gyre | Subtropical | -30 | 0 |  | 5200 | 3490 | Ocean | Ocean subsurface | offshore | gyre |  | Zha22_A_4 | Fragments |  |  | IS pump | In-situ pump | 2019-01-04 | 2019-01-24 | 2 |  |  | 0.1 |  | NaI centrifugation+KOH digestion | FTIR | FTIR mapping | yes | NA | 1 |  | 74 | 78 | 4 | 76 | 75.9737 | 51.68 | 20.672 | 1.8807 |  |  | 1e-06 | 42497.8329 |  | 4.367% | 1.2 |  | MP/m3 | 0.052402 | MP/m3 | 0.0131 | MP/m3/um | 0.24105 | MP/m3 | 75.9737 | 0.0131 | 0.24105 | -0.6179 | 74 | 78 | 1.8692 | Zha22_A_4 | [24 empty] | Size distribution from Figure S7; Median surface water MP concentration of 7 MP/m3 was recalculated from raw data in Table S2 for WTS-LV in situ pumps (because means reported in paper were not clear to us)
| TS | JES |  | Zhao et al., | 2022 |  | https://doi.org/10.1111/gcb.16089 | Observation | Atlantic Ocean | S-Atlantic | South Atlantic Subtropical gyre | Subtropical | -30 | 0 |  | 5200 | 3490 | Ocean | Ocean subsurface | offshore | gyre |  | Zha22_A_4 | Fragments |  |  | IS pump | In-situ pump | 2019-01-04 | 2019-01-24 | 2 |  |  | 0.1 |  | NaI centrifugation+KOH digestion | FTIR | FTIR mapping | yes | NA | 1 |  | 78 | 82 | 4 | 80 | 79.975 | 54.4 | 21.76 | 1.903 |  |  | 1e-06 | 49569.0551 |  | 1.31% | 1.2 |  | MP/m3 | 0.015721 | MP/m3 | 0.0039301 | MP/m3/um | 0.18865 | MP/m3 | 79.975 | 0.0039301 | 0.18865 | -0.72435 | 78 | 82 | 1.8921 | Zha22_A_4 | [24 empty] | Size distribution from Figure S7; Median surface water MP concentration of 7 MP/m3 was recalculated from raw data in Table S2 for WTS-LV in situ pumps (because means reported in paper were not clear to us)
| TS | JES |  | Zhao et al., | 2022 |  | https://doi.org/10.1111/gcb.16089 | Observation | Atlantic Ocean | S-Atlantic | South Atlantic Subtropical gyre | Subtropical | -30 | 0 |  | 5200 | 3490 | Ocean | Ocean subsurface | offshore | gyre |  | Zha22_A_4 | Fragments |  |  | IS pump | In-situ pump | 2019-01-04 | 2019-01-24 | 2 |  |  | 0.1 |  | NaI centrifugation+KOH digestion | FTIR | FTIR mapping | yes | NA | 1 |  | 82 | 86 | 4 | 84 | 83.9762 | 57.12 | 22.848 | 1.9242 |  |  | 1e-06 | 57384.0456 |  | 1.747% | 1.2 |  | MP/m3 | 0.020961 | MP/m3 | 0.0052402 | MP/m3/um | 0.17293 | MP/m3 | 83.9762 | 0.0052402 | 0.17293 | -0.76214 | 82 | 86 | 1.9138 | Zha22_A_4 | [24 empty] | Size distribution from Figure S7; Median surface water MP concentration of 7 MP/m3 was recalculated from raw data in Table S2 for WTS-LV in situ pumps (because means reported in paper were not clear to us)
| TS | JES |  | Zhao et al., | 2022 |  | https://doi.org/10.1111/gcb.16089 | Observation | Atlantic Ocean | S-Atlantic | South Atlantic Subtropical gyre | Subtropical | -30 | 0 |  | 5200 | 3490 | Ocean | Ocean subsurface | offshore | gyre |  | Zha22_A_4 | Fragments |  |  | IS pump | In-situ pump | 2019-01-04 | 2019-01-24 | 2 |  |  | 0.1 |  | NaI centrifugation+KOH digestion | FTIR | FTIR mapping | yes | NA | 1 |  | 86 | 90 | 4 | 88 | 87.9773 | 59.84 | 23.936 | 1.9444 |  |  | 1e-06 | 65979.9928 |  | 1.31% | 1.2 |  | MP/m3 | 0.015721 | MP/m3 | 0.0039301 | MP/m3/um | 0.15197 | MP/m3 | 87.9773 | 0.0039301 | 0.15197 | -0.81826 | 86 | 90 | 1.9345 | Zha22_A_4 | [24 empty] | Size distribution from Figure S7; Median surface water MP concentration of 7 MP/m3 was recalculated from raw data in Table S2 for WTS-LV in situ pumps (because means reported in paper were not clear to us)
| TS | JES |  | Zhao et al., | 2022 |  | https://doi.org/10.1111/gcb.16089 | Observation | Atlantic Ocean | S-Atlantic | South Atlantic Subtropical gyre | Subtropical | -30 | 0 |  | 5200 | 3490 | Ocean | Ocean subsurface | offshore | gyre |  | Zha22_A_4 | Fragments |  |  | IS pump | In-situ pump | 2019-01-04 | 2019-01-24 | 2 |  |  | 0.1 |  | NaI centrifugation+KOH digestion | FTIR | FTIR mapping | yes | NA | 1 |  | 90 | 94 | 4 | 92 | 91.9783 | 62.56 | 25.024 | 1.9637 |  |  | 1e-06 | 75394.0851 |  | 1.747% | 1.2 |  | MP/m3 | 0.020961 | MP/m3 | 0.0052402 | MP/m3/um | 0.13624 | MP/m3 | 91.9783 | 0.0052402 | 0.13624 | -0.86568 | 90 | 94 | 1.9542 | Zha22_A_4 | [24 empty] | Size distribution from Figure S7; Median surface water MP concentration of 7 MP/m3 was recalculated from raw data in Table S2 for WTS-LV in situ pumps (because means reported in paper were not clear to us)
| TS | JES |  | Zhao et al., | 2022 |  | https://doi.org/10.1111/gcb.16089 | Observation | Atlantic Ocean | S-Atlantic | South Atlantic Subtropical gyre | Subtropical | -30 | 0 |  | 5200 | 3490 | Ocean | Ocean subsurface | offshore | gyre |  | Zha22_A_4 | Fragments |  |  | IS pump | In-situ pump | 2019-01-04 | 2019-01-24 | 2 |  |  | 0.1 |  | NaI centrifugation+KOH digestion | FTIR | FTIR mapping | yes | NA | 1 |  | 94 | 98 | 4 | 96 | 95.9792 | 65.28 | 26.112 | 1.9822 |  |  | 1e-06 | 85663.5109 |  | 0.8734% | 1.2 |  | MP/m3 | 0.01048 | MP/m3 | 0.0026201 | MP/m3/um | 0.11528 | MP/m3 | 95.9792 | 0.0026201 | 0.11528 | -0.93823 | 94 | 98 | 1.9731 | Zha22_A_4 | [24 empty] | Size distribution from Figure S7; Median surface water MP concentration of 7 MP/m3 was recalculated from raw data in Table S2 for WTS-LV in situ pumps (because means reported in paper were not clear to us)
| TS | JES |  | Zhao et al., | 2022 |  | https://doi.org/10.1111/gcb.16089 | Observation | Atlantic Ocean | S-Atlantic | South Atlantic Subtropical gyre | Subtropical | -30 | 0 |  | 5200 | 3490 | Ocean | Ocean subsurface | offshore | gyre |  | Zha22_A_4 | Fragments |  |  | IS pump | In-situ pump | 2019-01-04 | 2019-01-24 | 2 |  |  | 0.1 |  | NaI centrifugation+KOH digestion | FTIR | FTIR mapping | yes | NA | 1 |  | 98 | 102 | 4 | 100 | 99.98 | 68 | 27.2 | 1.9999 |  |  | 1e-06 | 96825.4586 |  | 0.8734% | 1.2 |  | MP/m3 | 0.01048 | MP/m3 | 0.0026201 | MP/m3/um | 0.1048 | MP/m3 | 99.98 | 0.0026201 | 0.1048 | -0.97962 | 98 | 102 | 1.9912 | Zha22_A_4 | [24 empty] | Size distribution from Figure S7; Median surface water MP concentration of 7 MP/m3 was recalculated from raw data in Table S2 for WTS-LV in situ pumps (because means reported in paper were not clear to us)
| TS | JES |  | Zhao et al., | 2022 |  | https://doi.org/10.1111/gcb.16089 | Observation | Atlantic Ocean | S-Atlantic | South Atlantic Subtropical gyre | Subtropical | -30 | 0 |  | 5200 | 3490 | Ocean | Ocean subsurface | offshore | gyre |  | Zha22_A_4 | Fragments |  |  | IS pump | In-situ pump | 2019-01-04 | 2019-01-24 | 2 |  |  | 0.1 |  | NaI centrifugation+KOH digestion | FTIR | FTIR mapping | yes | NA | 1 |  | 102 | 106 | 4 | 104 | 103.9808 | 70.72 | 28.288 | 2.017 |  |  | 1e-06 | 108917.1167 |  | 0.4367% | 1.2 |  | MP/m3 | 0.0052402 | MP/m3 | 0.00131 | MP/m3/um | 0.094323 | MP/m3 | [7 empty] | Zha22_A_4 | [24 empty] | Size distribution from Figure S7; Median surface water MP concentration of 7 MP/m3 was recalculated from raw data in Table S2 for WTS-LV in situ pumps (because means reported in paper were not clear to us)
| TS | JES |  | Zhao et al., | 2022 |  | https://doi.org/10.1111/gcb.16089 | Observation | Atlantic Ocean | S-Atlantic | South Atlantic Subtropical gyre | Subtropical | -30 | 0 |  | 5200 | 3490 | Ocean | Ocean subsurface | offshore | gyre |  | Zha22_A_4 | Fragments |  |  | IS pump | In-situ pump | 2019-01-04 | 2019-01-24 | 2 |  |  | 0.1 |  | NaI centrifugation+KOH digestion | FTIR | FTIR mapping | yes | NA | 1 |  | 110 | 114 | 4 | 112 | 111.9821 | 76.16 | 30.464 | 2.0491 |  |  | 1e-06 | 136038.3177 |  | 2.183% | 1.2 |  | MP/m3 | 0.026201 | MP/m3 | 0.0065502 | MP/m3/um | 0.089083 | MP/m3 | [7 empty] | Zha22_A_4 | [24 empty] | Size distribution from Figure S7; Median surface water MP concentration of 7 MP/m3 was recalculated from raw data in Table S2 for WTS-LV in situ pumps (because means reported in paper were not clear to us)
| TS | JES |  | Zhao et al., | 2022 |  | https://doi.org/10.1111/gcb.16089 | Observation | Atlantic Ocean | S-Atlantic | South Atlantic Subtropical gyre | Subtropical | -30 | 0 |  | 5200 | 3490 | Ocean | Ocean subsurface | offshore | gyre |  | Zha22_A_4 | Fragments |  |  | IS pump | In-situ pump | 2019-01-04 | 2019-01-24 | 2 |  |  | 0.1 |  | NaI centrifugation+KOH digestion | FTIR | FTIR mapping | yes | NA | 1 |  | 114 | 118 | 4 | 116 | 115.9828 | 78.88 | 31.552 | 2.0644 |  |  | 1e-06 | 151142.2374 |  | 1.31% | 1.2 |  | MP/m3 | 0.015721 | MP/m3 | 0.0039301 | MP/m3/um | 0.062882 | MP/m3 | [7 empty] | Zha22_A_4 | [24 empty] | Size distribution from Figure S7; Median surface water MP concentration of 7 MP/m3 was recalculated from raw data in Table S2 for WTS-LV in situ pumps (because means reported in paper were not clear to us)
| TS | JES |  | Zhao et al., | 2022 |  | https://doi.org/10.1111/gcb.16089 | Observation | Atlantic Ocean | S-Atlantic | South Atlantic Subtropical gyre | Subtropical | -30 | 0 |  | 5200 | 3490 | Ocean | Ocean subsurface | offshore | gyre |  | Zha22_A_4 | Fragments |  |  | IS pump | In-situ pump | 2019-01-04 | 2019-01-24 | 2 |  |  | 0.1 |  | NaI centrifugation+KOH digestion | FTIR | FTIR mapping | yes | NA | 1 |  | 122 | 126 | 4 | 124 | 123.9839 | 84.32 | 33.728 | 2.0934 |  |  | 1e-06 | 184622.6572 |  | 0.8734% | 1.2 |  | MP/m3 | 0.01048 | MP/m3 | 0.0026201 | MP/m3/um | 0.047162 | MP/m3 | [7 empty] | Zha22_A_4 | [24 empty] | Size distribution from Figure S7; Median surface water MP concentration of 7 MP/m3 was recalculated from raw data in Table S2 for WTS-LV in situ pumps (because means reported in paper were not clear to us)
| TS | JES |  | Zhao et al., | 2022 |  | https://doi.org/10.1111/gcb.16089 | Observation | Atlantic Ocean | S-Atlantic | South Atlantic Subtropical gyre | Subtropical | -30 | 0 |  | 5200 | 3490 | Ocean | Ocean subsurface | offshore | gyre |  | Zha22_A_4 | Fragments |  |  | IS pump | In-situ pump | 2019-01-04 | 2019-01-24 | 2 |  |  | 0.1 |  | NaI centrifugation+KOH digestion | FTIR | FTIR mapping | yes | NA | 1 |  | 130 | 134 | 4 | 132 | 131.9848 | 89.76 | 35.904 | 2.1205 |  |  | 1e-06 | 222714.4404 |  | 0.4367% | 1.2 |  | MP/m3 | 0.0052402 | MP/m3 | 0.00131 | MP/m3/um | 0.036681 | MP/m3 | [7 empty] | Zha22_A_4 | [24 empty] | Size distribution from Figure S7; Median surface water MP concentration of 7 MP/m3 was recalculated from raw data in Table S2 for WTS-LV in situ pumps (because means reported in paper were not clear to us)
| TS | JES |  | Zhao et al., | 2022 |  | https://doi.org/10.1111/gcb.16089 | Observation | Atlantic Ocean | S-Atlantic | South Atlantic Subtropical gyre | Subtropical | -30 | 0 |  | 5200 | 3490 | Ocean | Ocean subsurface | offshore | gyre |  | Zha22_A_4 | Fragments |  |  | IS pump | In-situ pump | 2019-01-04 | 2019-01-24 | 2 |  |  | 0.1 |  | NaI centrifugation+KOH digestion | FTIR | FTIR mapping | yes | NA | 1 |  | 134 | 138 | 4 | 136 | 135.9853 | 92.48 | 36.992 | 2.1335 |  |  | 1e-06 | 243582.5643 |  | 0.4367% | 1.2 |  | MP/m3 | 0.0052402 | MP/m3 | 0.00131 | MP/m3/um | 0.031441 | MP/m3 | [7 empty] | Zha22_A_4 | [24 empty] | Size distribution from Figure S7; Median surface water MP concentration of 7 MP/m3 was recalculated from raw data in Table S2 for WTS-LV in situ pumps (because means reported in paper were not clear to us)
| TS | JES |  | Zhao et al., | 2022 |  | https://doi.org/10.1111/gcb.16089 | Observation | Atlantic Ocean | S-Atlantic | South Atlantic Subtropical gyre | Subtropical | -30 | 0 |  | 5200 | 3490 | Ocean | Ocean subsurface | offshore | gyre |  | Zha22_A_4 | Fragments |  |  | IS pump | In-situ pump | 2019-01-04 | 2019-01-24 | 2 |  |  | 0.1 |  | NaI centrifugation+KOH digestion | FTIR | FTIR mapping | yes | NA | 1 |  | 150 | 154 | 4 | 152 | 151.9868 | 103.36 | 41.344 | 2.1818 |  |  | 1e-06 | 340071.005 |  | 0.4367% | 1.2 |  | MP/m3 | 0.0052402 | MP/m3 | 0.00131 | MP/m3/um | 0.026201 | MP/m3 | [7 empty] | Zha22_A_4 | [24 empty] | Size distribution from Figure S7; Median surface water MP concentration of 7 MP/m3 was recalculated from raw data in Table S2 for WTS-LV in situ pumps (because means reported in paper were not clear to us)
| TS | JES |  | Zhao et al., | 2022 |  | https://doi.org/10.1111/gcb.16089 | Observation | Atlantic Ocean | S-Atlantic | South Atlantic Subtropical gyre | Subtropical | -30 | 0 |  | 5200 | 3490 | Ocean | Ocean subsurface | offshore | gyre |  | Zha22_A_4 | Fragments |  |  | IS pump | In-situ pump | 2019-01-04 | 2019-01-24 | 2 |  |  | 0.1 |  | NaI centrifugation+KOH digestion | FTIR | FTIR mapping | yes | NA | 1 |  | 166 | 170 | 4 | 168 | 167.9881 | 114.24 | 45.696 | 2.2253 |  |  | 1e-06 | 459170.0017 |  | 0.4367% | 1.2 |  | MP/m3 | 0.0052402 | MP/m3 | 0.00131 | MP/m3/um | 0.020961 | MP/m3 | [7 empty] | Zha22_A_4 | [24 empty] | Size distribution from Figure S7; Median surface water MP concentration of 7 MP/m3 was recalculated from raw data in Table S2 for WTS-LV in situ pumps (because means reported in paper were not clear to us)
| TS | JES |  | Zhao et al., | 2022 |  | https://doi.org/10.1111/gcb.16089 | Observation | Atlantic Ocean | S-Atlantic | South Atlantic Subtropical gyre | Subtropical | -30 | 0 |  | 5200 | 3490 | Ocean | Ocean subsurface | offshore | gyre |  | Zha22_A_4 | Fragments |  |  | IS pump | In-situ pump | 2019-01-04 | 2019-01-24 | 2 |  |  | 0.1 |  | NaI centrifugation+KOH digestion | FTIR | FTIR mapping | yes | NA | 1 |  | 170 | 174 | 4 | 172 | 171.9884 | 116.96 | 46.784 | 2.2355 |  |  | 1e-06 | 492756.5634 |  | 0.4367% | 1.2 |  | MP/m3 | 0.0052402 | MP/m3 | 0.00131 | MP/m3/um | 0.015721 | MP/m3 | [7 empty] | Zha22_A_4 | [24 empty] | Size distribution from Figure S7; Median surface water MP concentration of 7 MP/m3 was recalculated from raw data in Table S2 for WTS-LV in situ pumps (because means reported in paper were not clear to us)
| TS | JES |  | Zhao et al., | 2022 |  | https://doi.org/10.1111/gcb.16089 | Observation | Atlantic Ocean | S-Atlantic | South Atlantic Subtropical gyre | Subtropical | -30 | 0 |  | 5200 | 3490 | Ocean | Ocean subsurface | offshore | gyre |  | Zha22_A_4 | Fragments |  |  | IS pump | In-situ pump | 2019-01-04 | 2019-01-24 | 2 |  |  | 0.1 |  | NaI centrifugation+KOH digestion | FTIR | FTIR mapping | yes | NA | 1 |  | 198 | 202 | 4 | 200 | 199.99 | 136 | 54.4 | 2.301 |  |  | 1e-06 | 774719.8974 |  | 0.4367% | 1.2 |  | MP/m3 | 0.0052402 | MP/m3 | 0.00131 | MP/m3/um | 0.01048 | MP/m3 | [7 empty] | Zha22_A_4 | [24 empty] | Size distribution from Figure S7; Median surface water MP concentration of 7 MP/m3 was recalculated from raw data in Table S2 for WTS-LV in situ pumps (because means reported in paper were not clear to us)
| TS | JES |  | Zhao et al., | 2022 |  | https://doi.org/10.1111/gcb.16089 | Observation | Atlantic Ocean | S-Atlantic | South Atlantic Subtropical gyre | Subtropical | -30 | 0 |  | 5200 | 3490 | Ocean | Ocean subsurface | offshore | gyre |  | Zha22_A_4 | Fragments |  |  | IS pump | In-situ pump | 2019-01-04 | 2019-01-24 | 2 |  |  | 0.1 |  | NaI centrifugation+KOH digestion | FTIR | FTIR mapping | yes | NA | 1 |  | 318 | 322 | 4 | 320 | 319.9937 | 217.6 | 87.04 | 2.5051 |  |  | 1e-06 | 3173349.3929 |  | 0.4367% | 1.2 |  | MP/m3 | 0.0052402 | MP/m3 | 0.00131 | MP/m3/um | 0.0052402 | MP/m3 | [7 empty] | Zha22_A_4 | [24 empty] | Size distribution from Figure S7; Median surface water MP concentration of 7 MP/m3 was recalculated from raw data in Table S2 for WTS-LV in situ pumps (because means reported in paper were not clear to us)
| TS | JES |  | Ross et al., | 2021 |  | https://doi.org/10.1038/s41467-020-20347-1 | Observation | Arctic Ocean | Beaufort Sea |  | Subpolar | 75 | -150 |  | 1009 | 212 | Ocean | Ocean subsurface | coastal | rural |  | Ros21_A_5 | Fibers |  |  | CTD | CTD + Niskin | 2016-01-07 | 2016-10-18 | 63 |  |  | 0.0686 |  | Oil density separation | FTIR | Microscopy+automated FTIR | yes |  | 1 |  | 125 | 375 | 250 | 250 | 216.5064 |  |  | 2.3355 | 15 |  | 1e-06 | 38259.8303 |  | 18.57% | 34.5 |  | MP/m3 | 6.4071 | MP/m3 | 0.025629 | MP/m3/um | 34.0071 | MP/m3 | [7 empty] | Ros21_A_5 | -1.2349 | 4.8445 | 0.11066 | 0.33027 | Lower LOD assigned to max%, and upper LOD assigned to 2650um based on C-PSD tailing | 125 | 3500 | 3500 | 2.3667 | 70 | 1 | 5000 | 69898.5089 | 32672.5853 | 149534.391 | MP/m3 | -2.2349 | 86316.7014 | 0.00010603 | 33.6969 | 58.489 | 20.4711 | 6.8058 | ug/m3 | Size distribution from Figure 2; Median Beaufort Sea subsurface water MP concentration of 34.5 MP/m3 was calculated from Fig3
| TS | JES |  | Ross et al., | 2021 |  | https://doi.org/10.1038/s41467-020-20347-1 | Observation | Arctic Ocean | Beaufort Sea |  | Subpolar | 75 | -150 |  | 1009 | 212 | Ocean | Ocean subsurface | coastal | rural |  | Ros21_A_5 | Fibers |  |  | CTD | CTD + Niskin | 2016-01-07 | 2016-10-18 | 63 |  |  | 0.0686 |  | Oil density separation | FTIR | Microscopy+automated FTIR | yes |  | 1 |  | 375 | 625 | 250 | 500 | 484.1229 |  |  | 2.685 | 15 |  | 1e-06 | 85551.5814 |  | 11.43% | 34.5 |  | MP/m3 | 3.9429 | MP/m3 | 0.015771 | MP/m3/um | 27.6 | MP/m3 | [7 empty] | Ros21_A_5 | [24 empty] | Size distribution from Figure 2; Median Beaufort Sea subsurface water MP concentration of 34.5 MP/m3 was calculated from Fig3
| TS | JES |  | Ross et al., | 2021 |  | https://doi.org/10.1038/s41467-020-20347-1 | Observation | Arctic Ocean | Beaufort Sea |  | Subpolar | 75 | -150 |  | 1009 | 212 | Ocean | Ocean subsurface | coastal | rural |  | Ros21_A_5 | Fibers |  |  | CTD | CTD + Niskin | 2016-01-07 | 2016-10-18 | 63 |  |  | 0.0686 |  | Oil density separation | FTIR | Microscopy+automated FTIR | yes |  | 1 |  | 625 | 875 | 250 | 750 | 739.51 |  |  | 2.8689 | 15 |  | 1e-06 | 130682.1993 |  | 18.57% | 34.5 |  | MP/m3 | 6.4071 | MP/m3 | 0.025629 | MP/m3/um | 23.6571 | MP/m3 | 739.51 | 0.025629 | 23.6571 | 1.374 | 625 | 875 | 2.7959 | Ros21_A_5 | [24 empty] | Size distribution from Figure 2; Median Beaufort Sea subsurface water MP concentration of 34.5 MP/m3 was calculated from Fig3
| TS | JES |  | Ross et al., | 2021 |  | https://doi.org/10.1038/s41467-020-20347-1 | Observation | Arctic Ocean | Beaufort Sea |  | Subpolar | 75 | -150 |  | 1009 | 212 | Ocean | Ocean subsurface | coastal | rural |  | Ros21_A_5 | Fibers |  |  | CTD | CTD + Niskin | 2016-01-07 | 2016-10-18 | 63 |  |  | 0.0686 |  | Oil density separation | FTIR | Microscopy+automated FTIR | yes |  | 1 |  | 875 | 1125 | 250 | 1000 | 992.1567 |  |  | 2.9966 | 15 |  | 1e-06 | 175328.5686 |  | 14.29% | 34.5 |  | MP/m3 | 4.9286 | MP/m3 | 0.019714 | MP/m3/um | 17.25 | MP/m3 | 992.1567 | 0.019714 | 17.25 | 1.2368 | 875 | 1125 | 2.942 | Ros21_A_5 | [24 empty] | Size distribution from Figure 2; Median Beaufort Sea subsurface water MP concentration of 34.5 MP/m3 was calculated from Fig3
| TS | JES |  | Ross et al., | 2021 |  | https://doi.org/10.1038/s41467-020-20347-1 | Observation | Arctic Ocean | Beaufort Sea |  | Subpolar | 75 | -150 |  | 1009 | 212 | Ocean | Ocean subsurface | coastal | rural |  | Ros21_A_5 | Fibers |  |  | CTD | CTD + Niskin | 2016-01-07 | 2016-10-18 | 63 |  |  | 0.0686 |  | Oil density separation | FTIR | Microscopy+automated FTIR | yes |  | 1 |  | 1125 | 1375 | 250 | 1250 | 1243.7343 |  |  | 3.0947 | 15 |  | 1e-06 | 219785.9922 |  | 10% | 34.5 |  | MP/m3 | 3.45 | MP/m3 | 0.0138 | MP/m3/um | 12.3214 | MP/m3 | 1243.7343 | 0.0138 | 12.3214 | 1.0907 | 1125 | 1375 | 3.0512 | Ros21_A_5 | [24 empty] | Size distribution from Figure 2; Median Beaufort Sea subsurface water MP concentration of 34.5 MP/m3 was calculated from Fig3
| TS | JES |  | Ross et al., | 2021 |  | https://doi.org/10.1038/s41467-020-20347-1 | Observation | Arctic Ocean | Beaufort Sea |  | Subpolar | 75 | -150 |  | 1009 | 212 | Ocean | Ocean subsurface | coastal | rural |  | Ros21_A_5 | Fibers |  |  | CTD | CTD + Niskin | 2016-01-07 | 2016-10-18 | 63 |  |  | 0.0686 |  | Oil density separation | FTIR | Microscopy+automated FTIR | yes |  | 1 |  | 1375 | 1625 | 250 | 1500 | 1494.7826 |  |  | 3.1746 | 15 |  | 1e-06 | 264149.8882 |  | 5.714% | 34.5 |  | MP/m3 | 1.9714 | MP/m3 | 0.0078857 | MP/m3/um | 8.8714 | MP/m3 | 1494.7826 | 0.0078857 | 8.8714 | 0.94799 | 1375 | 1625 | 3.1383 | Ros21_A_5 | [24 empty] | Size distribution from Figure 2; Median Beaufort Sea subsurface water MP concentration of 34.5 MP/m3 was calculated from Fig3
| TS | JES |  | Ross et al., | 2021 |  | https://doi.org/10.1038/s41467-020-20347-1 | Observation | Arctic Ocean | Beaufort Sea |  | Subpolar | 75 | -150 |  | 1009 | 212 | Ocean | Ocean subsurface | coastal | rural |  | Ros21_A_5 | Fibers |  |  | CTD | CTD + Niskin | 2016-01-07 | 2016-10-18 | 63 |  |  | 0.0686 |  | Oil density separation | FTIR | Microscopy+automated FTIR | yes |  | 1 |  | 1625 | 1875 | 250 | 1750 | 1745.53 |  |  | 3.2419 | 15 |  | 1e-06 | 308460.6136 |  | 2.857% | 34.5 |  | MP/m3 | 0.98571 | MP/m3 | 0.0039429 | MP/m3/um | 6.9 | MP/m3 | [7 empty] | Ros21_A_5 | [24 empty] | Size distribution from Figure 2; Median Beaufort Sea subsurface water MP concentration of 34.5 MP/m3 was calculated from Fig3
| TS | JES |  | Ross et al., | 2021 |  | https://doi.org/10.1038/s41467-020-20347-1 | Observation | Arctic Ocean | Beaufort Sea |  | Subpolar | 75 | -150 |  | 1009 | 212 | Ocean | Ocean subsurface | coastal | rural |  | Ros21_A_5 | Fibers |  |  | CTD | CTD + Niskin | 2016-01-07 | 2016-10-18 | 63 |  |  | 0.0686 |  | Oil density separation | FTIR | Microscopy+automated FTIR | yes |  | 1 |  | 1875 | 2125 | 250 | 2000 | 1996.0899 |  |  | 3.3002 | 15 |  | 1e-06 | 352738.2067 |  | 4.286% | 34.5 |  | MP/m3 | 1.4786 | MP/m3 | 0.0059143 | MP/m3/um | 5.9143 | MP/m3 | [7 empty] | Ros21_A_5 | [24 empty] | Size distribution from Figure 2; Median Beaufort Sea subsurface water MP concentration of 34.5 MP/m3 was calculated from Fig3
| TS | JES |  | Ross et al., | 2021 |  | https://doi.org/10.1038/s41467-020-20347-1 | Observation | Arctic Ocean | Beaufort Sea |  | Subpolar | 75 | -150 |  | 1009 | 212 | Ocean | Ocean subsurface | coastal | rural |  | Ros21_A_5 | Fibers |  |  | CTD | CTD + Niskin | 2016-01-07 | 2016-10-18 | 63 |  |  | 0.0686 |  | Oil density separation | FTIR | Microscopy+automated FTIR | yes |  | 1 |  | 2125 | 2375 | 250 | 2250 | 2246.5251 |  |  | 3.3515 | 15 |  | 1e-06 | 396993.7537 |  | 2.857% | 34.5 |  | MP/m3 | 0.98571 | MP/m3 | 0.0039429 | MP/m3/um | 4.4357 | MP/m3 | [7 empty] | Ros21_A_5 | [24 empty] | Size distribution from Figure 2; Median Beaufort Sea subsurface water MP concentration of 34.5 MP/m3 was calculated from Fig3
| TS | JES |  | Ross et al., | 2021 |  | https://doi.org/10.1038/s41467-020-20347-1 | Observation | Arctic Ocean | Beaufort Sea |  | Subpolar | 75 | -150 |  | 1009 | 212 | Ocean | Ocean subsurface | coastal | rural |  | Ros21_A_5 | Fibers |  |  | CTD | CTD + Niskin | 2016-01-07 | 2016-10-18 | 63 |  |  | 0.0686 |  | Oil density separation | FTIR | Microscopy+automated FTIR | yes |  | 1 |  | 2375 | 2625 | 250 | 2500 | 2496.873 |  |  | 3.3974 | 15 |  | 1e-06 | 441233.8882 |  | 4.286% | 34.5 |  | MP/m3 | 1.4786 | MP/m3 | 0.0059143 | MP/m3/um | 3.45 | MP/m3 | [7 empty] | Ros21_A_5 | [24 empty] | Size distribution from Figure 2; Median Beaufort Sea subsurface water MP concentration of 34.5 MP/m3 was calculated from Fig3
| TS | JES |  | Ross et al., | 2021 |  | https://doi.org/10.1038/s41467-020-20347-1 | Observation | Arctic Ocean | Beaufort Sea |  | Subpolar | 75 | -150 |  | 1009 | 212 | Ocean | Ocean subsurface | coastal | rural |  | Ros21_A_5 | Fibers |  |  | CTD | CTD + Niskin | 2016-01-07 | 2016-10-18 | 63 |  |  | 0.0686 |  | Oil density separation | FTIR | Microscopy+automated FTIR | yes |  | 1 |  | 2625 | 2875 | 250 | 2750 | 2747.1576 |  |  | 3.4389 | 15 |  | 1e-06 | 485462.8239 |  | 1.429% | 34.5 |  | MP/m3 | 0.49286 | MP/m3 | 0.0019714 | MP/m3/um | 1.9714 | MP/m3 | [7 empty] | Ros21_A_5 | [24 empty] | Size distribution from Figure 2; Median Beaufort Sea subsurface water MP concentration of 34.5 MP/m3 was calculated from Fig3
| TS | JES |  | Ross et al., | 2021 |  | https://doi.org/10.1038/s41467-020-20347-1 | Observation | Arctic Ocean | Beaufort Sea |  | Subpolar | 75 | -150 |  | 1009 | 212 | Ocean | Ocean subsurface | coastal | rural |  | Ros21_A_5 | Fibers |  |  | CTD | CTD + Niskin | 2016-01-07 | 2016-10-18 | 63 |  |  | 0.0686 |  | Oil density separation | FTIR | Microscopy+automated FTIR | yes |  | 1 |  | 2875 | 3125 | 250 | 3000 | 2997.3947 |  |  | 3.4767 | 15 |  | 1e-06 | 529683.3661 |  | 1.429% | 34.5 |  | MP/m3 | 0.49286 | MP/m3 | 0.0019714 | MP/m3/um | 1.4786 | MP/m3 | [7 empty] | Ros21_A_5 | [24 empty] | Size distribution from Figure 2; Median Beaufort Sea subsurface water MP concentration of 34.5 MP/m3 was calculated from Fig3
| TS | JES |  | Ross et al., | 2021 |  | https://doi.org/10.1038/s41467-020-20347-1 | Observation | Arctic Ocean | Beaufort Sea |  | Subpolar | 75 | -150 |  | 1009 | 212 | Ocean | Ocean subsurface | coastal | rural |  | Ros21_A_5 | Fibers |  |  | CTD | CTD + Niskin | 2016-01-07 | 2016-10-18 | 63 |  |  | 0.0686 |  | Oil density separation | FTIR | Microscopy+automated FTIR | yes |  | 1 |  | 3125 | 3375 | 250 | 3250 | 3247.5953 |  |  | 3.5116 | 15 |  | 1e-06 | 573897.4551 |  | 1.429% | 34.5 |  | MP/m3 | 0.49286 | MP/m3 | 0.0019714 | MP/m3/um | 0.98571 | MP/m3 | [7 empty] | Ros21_A_5 | [24 empty] | Size distribution from Figure 2; Median Beaufort Sea subsurface water MP concentration of 34.5 MP/m3 was calculated from Fig3
| TS | JES |  | Ross et al., | 2021 |  | https://doi.org/10.1038/s41467-020-20347-1 | Observation | Arctic Ocean | Beaufort Sea |  | Subpolar | 75 | -150 |  | 1009 | 212 | Ocean | Ocean subsurface | coastal | rural |  | Ros21_A_5 | Fibers |  |  | CTD | CTD + Niskin | 2016-01-07 | 2016-10-18 | 63 |  |  | 0.0686 |  | Oil density separation | FTIR | Microscopy+automated FTIR | yes |  | 1 |  | 3375 | 3625 | 250 | 3500 | 3497.7671 |  |  | 3.5438 | 15 |  | 1e-06 | 618106.4756 |  | 1.429% | 34.5 |  | MP/m3 | 0.49286 | MP/m3 | 0.0019714 | MP/m3/um | 0.49286 | MP/m3 | [7 empty] | Ros21_A_5 | [24 empty] | Size distribution from Figure 2; Median Beaufort Sea subsurface water MP concentration of 34.5 MP/m3 was calculated from Fig3
| TS | JES |  | Kanhai et al., | 2018 |  | https://doi.org/10.1016/j.marpolbul.2018.03.011 | Observation | Arctic Ocean | Arctic | Arctic central basin | Subpolar | 90 | 0 |  | 100 | 8 | Ocean | Ocean subsurface | offshore | non-gyre |  | Kan18_B_1 | Fibers |  |  | pump | Pump | 2016-08-08 | 2016-09-19 | 250 |  |  | 0.048 |  | None | FTIR | FTIR | no |  | 1 |  | 250 | 500 | 250 | 375 | 353.5534 |  |  | 2.5485 | 15 |  | 1e-06 | 62478.0413 |  | 13.83% | 21 |  | MP/m3 | 2.9052 | MP/m3 | 0.011621 | MP/m3/um | 21 | MP/m3 | 353.5534 | 0.011621 | 21 | 1.3222 | 250 | 500 | 2.3979 | Kan18_B_1 | -0.30235 | 2.0591 | 0.060151 | 0.16555 | Lower LOD assigned to max% (note unequal bin size), and upper LOD assigned to 1000um based on C-PSD tailing | 250 | 3500 | 3500 | 1.008 | 94 | 1 | 5000 | 105.8594 | 68.3186 | 160.1033 | MP/m3 | -1.3023 | 34.6444 | 0.00010603 | 1.9992 | 2.2967 | 1.6827 | 1.315 | ug/m3 | Size distri from Fig4; mean surface MP concentration from Table S6
| TS | JES |  | Kanhai et al., | 2018 |  | https://doi.org/10.1016/j.marpolbul.2018.03.011 | Observation | Arctic Ocean | Arctic | Arctic central basin | Subpolar | 90 | 0 |  | 100 | 8 | Ocean | Ocean subsurface | offshore | non-gyre |  | Kan18_B_1 | Fibers |  |  | pump | Pump | 2016-08-08 | 2016-09-19 | 250 |  |  | 0.048 |  | None | FTIR | FTIR | no |  | 1 |  | 500 | 750 | 250 | 625 | 612.3724 |  |  | 2.787 | 15 |  | 1e-06 | 108215.1419 |  | 8.528% | 21 |  | MP/m3 | 1.7909 | MP/m3 | 0.0071636 | MP/m3/um | 18.0948 | MP/m3 | 612.3724 | 0.0071636 | 18.0948 | 1.2576 | 500 | 750 | 2.699 | Kan18_B_1 | [24 empty] | Size distri from Fig4; mean surface MP concentration from Table S6
| TS | JES |  | Kanhai et al., | 2018 |  | https://doi.org/10.1016/j.marpolbul.2018.03.011 | Observation | Arctic Ocean | Arctic | Arctic central basin | Subpolar | 90 | 0 |  | 100 | 8 | Ocean | Ocean subsurface | offshore | non-gyre |  | Kan18_B_1 | Fibers |  |  | pump | Pump | 2016-08-08 | 2016-09-19 | 250 |  |  | 0.048 |  | None | FTIR | FTIR | no |  | 1 |  | 750 | 1000 | 250 | 875 | 866.0254 |  |  | 2.9375 | 15 |  | 1e-06 | 153039.3214 |  | 13.83% | 21 |  | MP/m3 | 2.9052 | MP/m3 | 0.011621 | MP/m3/um | 16.3039 | MP/m3 | 866.0254 | 0.011621 | 16.3039 | 1.2123 | 750 | 1000 | 2.8751 | Kan18_B_1 | [24 empty] | Size distri from Fig4; mean surface MP concentration from Table S6
| TS | JES |  | Kanhai et al., | 2018 |  | https://doi.org/10.1016/j.marpolbul.2018.03.011 | Observation | Arctic Ocean | Arctic | Arctic central basin | Subpolar | 90 | 0 |  | 100 | 8 | Ocean | Ocean subsurface | offshore | non-gyre |  | Kan18_B_1 | Fibers |  |  | pump | Pump | 2016-08-08 | 2016-09-19 | 250 |  |  | 0.048 |  | None | FTIR | FTIR | no |  | 1 |  | 1000 | 2000 | 1000 | 1500 | 1414.2136 |  |  | 3.1505 | 15 |  | 1e-06 | 249912.1653 |  | 35.06% | 21 |  | MP/m3 | 7.3626 | MP/m3 | 0.0073626 | MP/m3/um | 13.3986 | MP/m3 | 1414.2136 | 0.0073626 | 13.3986 | 1.1271 | 1000 | 2000 | 3 | Kan18_B_1 | [24 empty] | Size distri from Fig4; mean surface MP concentration from Table S6
| TS | JES |  | Kanhai et al., | 2018 |  | https://doi.org/10.1016/j.marpolbul.2018.03.011 | Observation | Arctic Ocean | Arctic | Arctic central basin | Subpolar | 90 | 0 |  | 100 | 8 | Ocean | Ocean subsurface | offshore | non-gyre |  | Kan18_B_1 | Fibers |  |  | pump | Pump | 2016-08-08 | 2016-09-19 | 250 |  |  | 0.048 |  | None | FTIR | FTIR | no |  | 1 |  | 2000 | 5000 | 3000 | 3500 | 3162.2777 |  |  | 3.5 | 15 |  | 1e-06 | 558820.59 |  | 28.74% | 21 |  | MP/m3 | 6.036 | MP/m3 | 0.002012 | MP/m3/um | 6.036 | MP/m3 | [7 empty] | Kan18_B_1 | [24 empty] | Size distri from Fig4; mean surface MP concentration from Table S6
| TS | JES |  | Kanhai et al., | 2018 |  | https://doi.org/10.1016/j.marpolbul.2018.03.011 | Observation | Arctic Ocean | Arctic | Arctic central basin | Subpolar | 90 | 0 |  | 400 | 166 | Ocean | Ocean subsurface | offshore | non-gyre |  | Kan18_B_2 | Fibers |  |  | pump | Pump | 2016-08-08 | 2016-09-19 | 250 |  |  | 0.048 |  | None | FTIR | FTIR | no |  | 1 |  | 250 | 500 | 250 | 375 | 353.5534 |  |  | 2.5485 | 15 |  | 1e-06 | 62478.0413 |  | 13.83% | 42 |  | MP/m3 | 5.8105 | MP/m3 | 0.023242 | MP/m3/um | 42 | MP/m3 | 353.5534 | 0.023242 | 42 | 1.6232 | 250 | 500 | 2.3979 | Kan18_B_2 | -0.30235 | 2.3602 | 0.060151 | 0.16555 | Lower LOD assigned to max% (note unequal bin size), and upper LOD assigned to 1000um based on C-PSD tailing | 250 | 3500 | 3500 | 2.016 | 94 | 1 | 5000 | 211.7187 | 136.6371 | 320.2065 | MP/m3 | -1.3023 | 69.2888 | 0.00010603 | 3.9985 | 4.5935 | 3.3654 | 2.63 | ug/m3 | Size distri from Fig4; mean surface MP concentration from Table S6
| TS | JES |  | Kanhai et al., | 2018 |  | https://doi.org/10.1016/j.marpolbul.2018.03.011 | Observation | Arctic Ocean | Arctic | Arctic central basin | Subpolar | 90 | 0 |  | 400 | 166 | Ocean | Ocean subsurface | offshore | non-gyre |  | Kan18_B_2 | Fibers |  |  | pump | Pump | 2016-08-08 | 2016-09-19 | 250 |  |  | 0.048 |  | None | FTIR | FTIR | no |  | 1 |  | 500 | 750 | 250 | 625 | 612.3724 |  |  | 2.787 | 15 |  | 1e-06 | 108215.1419 |  | 8.528% | 42 |  | MP/m3 | 3.5818 | MP/m3 | 0.014327 | MP/m3/um | 36.1895 | MP/m3 | 612.3724 | 0.014327 | 36.1895 | 1.5586 | 500 | 750 | 2.699 | Kan18_B_2 | [24 empty] | Size distri from Fig4; mean surface MP concentration from Table S6
| TS | JES |  | Kanhai et al., | 2018 |  | https://doi.org/10.1016/j.marpolbul.2018.03.011 | Observation | Arctic Ocean | Arctic | Arctic central basin | Subpolar | 90 | 0 |  | 400 | 166 | Ocean | Ocean subsurface | offshore | non-gyre |  | Kan18_B_2 | Fibers |  |  | pump | Pump | 2016-08-08 | 2016-09-19 | 250 |  |  | 0.048 |  | None | FTIR | FTIR | no |  | 1 |  | 750 | 1000 | 250 | 875 | 866.0254 |  |  | 2.9375 | 15 |  | 1e-06 | 153039.3214 |  | 13.83% | 42 |  | MP/m3 | 5.8105 | MP/m3 | 0.023242 | MP/m3/um | 32.6077 | MP/m3 | 866.0254 | 0.023242 | 32.6077 | 1.5133 | 750 | 1000 | 2.8751 | Kan18_B_2 | [24 empty] | Size distri from Fig4; mean surface MP concentration from Table S6
| TS | JES |  | Kanhai et al., | 2018 |  | https://doi.org/10.1016/j.marpolbul.2018.03.011 | Observation | Arctic Ocean | Arctic | Arctic central basin | Subpolar | 90 | 0 |  | 400 | 166 | Ocean | Ocean subsurface | offshore | non-gyre |  | Kan18_B_2 | Fibers |  |  | pump | Pump | 2016-08-08 | 2016-09-19 | 250 |  |  | 0.048 |  | None | FTIR | FTIR | no |  | 1 |  | 1000 | 2000 | 1000 | 1500 | 1414.2136 |  |  | 3.1505 | 15 |  | 1e-06 | 249912.1653 |  | 35.06% | 42 |  | MP/m3 | 14.7252 | MP/m3 | 0.014725 | MP/m3/um | 26.7972 | MP/m3 | 1414.2136 | 0.014725 | 26.7972 | 1.4281 | 1000 | 2000 | 3 | Kan18_B_2 | [24 empty] | Size distri from Fig4; mean surface MP concentration from Table S6
| TS | JES |  | Kanhai et al., | 2018 |  | https://doi.org/10.1016/j.marpolbul.2018.03.011 | Observation | Arctic Ocean | Arctic | Arctic central basin | Subpolar | 90 | 0 |  | 400 | 166 | Ocean | Ocean subsurface | offshore | non-gyre |  | Kan18_B_2 | Fibers |  |  | pump | Pump | 2016-08-08 | 2016-09-19 | 250 |  |  | 0.048 |  | None | FTIR | FTIR | no |  | 1 |  | 2000 | 5000 | 3000 | 3500 | 3162.2777 |  |  | 3.5 | 15 |  | 1e-06 | 558820.59 |  | 28.74% | 42 |  | MP/m3 | 12.072 | MP/m3 | 0.004024 | MP/m3/um | 12.072 | MP/m3 | [7 empty] | Kan18_B_2 | [24 empty] | Size distri from Fig4; mean surface MP concentration from Table S6
| TS | JES |  | Kanhai et al., | 2018 |  | https://doi.org/10.1016/j.marpolbul.2018.03.011 | Observation | Arctic Ocean | Arctic | Arctic central basin | Subpolar | 90 | 0 |  | 1001 | 721 | Ocean | Ocean subsurface | offshore | non-gyre |  | Kan18_B_3 | Fibers |  |  | pump | Pump | 2016-08-08 | 2016-09-19 | 250 |  |  | 0.048 |  | None | FTIR | FTIR | no |  | 1 |  | 250 | 500 | 250 | 375 | 353.5534 |  |  | 2.5485 | 15 |  | 1e-06 | 62478.0413 |  | 13.83% | 21 |  | MP/m3 | 2.9052 | MP/m3 | 0.011621 | MP/m3/um | 21 | MP/m3 | 353.5534 | 0.011621 | 21 | 1.3222 | 250 | 500 | 2.3979 | Kan18_B_3 | -0.30235 | 2.0591 | 0.060151 | 0.16555 | Lower LOD assigned to max% (note unequal bin size), and upper LOD assigned to 1000um based on C-PSD tailing | 250 | 3500 | 3500 | 1.008 | 94 | 1 | 5000 | 105.8594 | 68.3186 | 160.1033 | MP/m3 | -1.3023 | 34.6444 | 0.00010603 | 1.9992 | 2.2967 | 1.6827 | 1.315 | ug/m3 | Size distri from Fig4; mean surface MP concentration from Table S6
| TS | JES |  | Kanhai et al., | 2018 |  | https://doi.org/10.1016/j.marpolbul.2018.03.011 | Observation | Arctic Ocean | Arctic | Arctic central basin | Subpolar | 90 | 0 |  | 1001 | 721 | Ocean | Ocean subsurface | offshore | non-gyre |  | Kan18_B_3 | Fibers |  |  | pump | Pump | 2016-08-08 | 2016-09-19 | 250 |  |  | 0.048 |  | None | FTIR | FTIR | no |  | 1 |  | 500 | 750 | 250 | 625 | 612.3724 |  |  | 2.787 | 15 |  | 1e-06 | 108215.1419 |  | 8.528% | 21 |  | MP/m3 | 1.7909 | MP/m3 | 0.0071636 | MP/m3/um | 18.0948 | MP/m3 | 612.3724 | 0.0071636 | 18.0948 | 1.2576 | 500 | 750 | 2.699 | Kan18_B_3 | [24 empty] | Size distri from Fig4; mean surface MP concentration from Table S6
| TS | JES |  | Kanhai et al., | 2018 |  | https://doi.org/10.1016/j.marpolbul.2018.03.011 | Observation | Arctic Ocean | Arctic | Arctic central basin | Subpolar | 90 | 0 |  | 1001 | 721 | Ocean | Ocean subsurface | offshore | non-gyre |  | Kan18_B_3 | Fibers |  |  | pump | Pump | 2016-08-08 | 2016-09-19 | 250 |  |  | 0.048 |  | None | FTIR | FTIR | no |  | 1 |  | 750 | 1000 | 250 | 875 | 866.0254 |  |  | 2.9375 | 15 |  | 1e-06 | 153039.3214 |  | 13.83% | 21 |  | MP/m3 | 2.9052 | MP/m3 | 0.011621 | MP/m3/um | 16.3039 | MP/m3 | 866.0254 | 0.011621 | 16.3039 | 1.2123 | 750 | 1000 | 2.8751 | Kan18_B_3 | [24 empty] | Size distri from Fig4; mean surface MP concentration from Table S6
| TS | JES |  | Kanhai et al., | 2018 |  | https://doi.org/10.1016/j.marpolbul.2018.03.011 | Observation | Arctic Ocean | Arctic | Arctic central basin | Subpolar | 90 | 0 |  | 1001 | 721 | Ocean | Ocean subsurface | offshore | non-gyre |  | Kan18_B_3 | Fibers |  |  | pump | Pump | 2016-08-08 | 2016-09-19 | 250 |  |  | 0.048 |  | None | FTIR | FTIR | no |  | 1 |  | 1000 | 2000 | 1000 | 1500 | 1414.2136 |  |  | 3.1505 | 15 |  | 1e-06 | 249912.1653 |  | 35.06% | 21 |  | MP/m3 | 7.3626 | MP/m3 | 0.0073626 | MP/m3/um | 13.3986 | MP/m3 | 1414.2136 | 0.0073626 | 13.3986 | 1.1271 | 1000 | 2000 | 3 | Kan18_B_3 | [24 empty] | Size distri from Fig4; mean surface MP concentration from Table S6
| TS | JES |  | Kanhai et al., | 2018 |  | https://doi.org/10.1016/j.marpolbul.2018.03.011 | Observation | Arctic Ocean | Arctic | Arctic central basin | Subpolar | 90 | 0 |  | 1001 | 721 | Ocean | Ocean subsurface | offshore | non-gyre |  | Kan18_B_3 | Fibers |  |  | pump | Pump | 2016-08-08 | 2016-09-19 | 250 |  |  | 0.048 |  | None | FTIR | FTIR | no |  | 1 |  | 2000 | 5000 | 3000 | 3500 | 3162.2777 |  |  | 3.5 | 15 |  | 1e-06 | 558820.59 |  | 28.74% | 21 |  | MP/m3 | 6.036 | MP/m3 | 0.002012 | MP/m3/um | 6.036 | MP/m3 | [7 empty] | Kan18_B_3 | [24 empty] | Size distri from Fig4; mean surface MP concentration from Table S6
| TS | JES |  | Kanhai et al., | 2018 |  | https://doi.org/10.1016/j.marpolbul.2018.03.011 | Observation | Arctic Ocean | Arctic | Arctic central basin | Subpolar | 90 | 0 |  | 3000 | 1500 | Ocean | Ocean subsurface | offshore | non-gyre |  | Kan18_B_4 | Fibers |  |  | pump | Pump | 2016-08-08 | 2016-09-19 | 250 |  |  | 0.048 |  | None | FTIR | FTIR | no |  | 1 |  | 250 | 500 | 250 | 375 | 353.5534 |  |  | 2.5485 | 15 |  | 1e-06 | 62478.0413 |  | 13.83% | 42 |  | MP/m3 | 5.8105 | MP/m3 | 0.023242 | MP/m3/um | 42 | MP/m3 | 353.5534 | 0.023242 | 42 | 1.6232 | 250 | 500 | 2.3979 | Kan18_B_4 | -0.30235 | 2.3602 | 0.060151 | 0.16555 | Lower LOD assigned to max% (note unequal bin size), and upper LOD assigned to 1000um based on C-PSD tailing | 250 | 3500 | 3500 | 2.016 | 94 | 1 | 5000 | 211.7187 | 136.6371 | 320.2065 | MP/m3 | -1.3023 | 69.2888 | 0.00010603 | 3.9985 | 4.5935 | 3.3654 | 2.63 | ug/m3 | Size distri from Fig4; mean surface MP concentration from Table S6
| TS | JES |  | Kanhai et al., | 2018 |  | https://doi.org/10.1016/j.marpolbul.2018.03.011 | Observation | Arctic Ocean | Arctic | Arctic central basin | Subpolar | 90 | 0 |  | 3000 | 1500 | Ocean | Ocean subsurface | offshore | non-gyre |  | Kan18_B_4 | Fibers |  |  | pump | Pump | 2016-08-08 | 2016-09-19 | 250 |  |  | 0.048 |  | None | FTIR | FTIR | no |  | 1 |  | 500 | 750 | 250 | 625 | 612.3724 |  |  | 2.787 | 15 |  | 1e-06 | 108215.1419 |  | 8.528% | 42 |  | MP/m3 | 3.5818 | MP/m3 | 0.014327 | MP/m3/um | 36.1895 | MP/m3 | 612.3724 | 0.014327 | 36.1895 | 1.5586 | 500 | 750 | 2.699 | Kan18_B_4 | [24 empty] | Size distri from Fig4; mean surface MP concentration from Table S6
| TS | JES |  | Kanhai et al., | 2018 |  | https://doi.org/10.1016/j.marpolbul.2018.03.011 | Observation | Arctic Ocean | Arctic | Arctic central basin | Subpolar | 90 | 0 |  | 3000 | 1500 | Ocean | Ocean subsurface | offshore | non-gyre |  | Kan18_B_4 | Fibers |  |  | pump | Pump | 2016-08-08 | 2016-09-19 | 250 |  |  | 0.048 |  | None | FTIR | FTIR | no |  | 1 |  | 750 | 1000 | 250 | 875 | 866.0254 |  |  | 2.9375 | 15 |  | 1e-06 | 153039.3214 |  | 13.83% | 42 |  | MP/m3 | 5.8105 | MP/m3 | 0.023242 | MP/m3/um | 32.6077 | MP/m3 | 866.0254 | 0.023242 | 32.6077 | 1.5133 | 750 | 1000 | 2.8751 | Kan18_B_4 | [24 empty] | Size distri from Fig4; mean surface MP concentration from Table S6
| TS | JES |  | Kanhai et al., | 2018 |  | https://doi.org/10.1016/j.marpolbul.2018.03.011 | Observation | Arctic Ocean | Arctic | Arctic central basin | Subpolar | 90 | 0 |  | 3000 | 1500 | Ocean | Ocean subsurface | offshore | non-gyre |  | Kan18_B_4 | Fibers |  |  | pump | Pump | 2016-08-08 | 2016-09-19 | 250 |  |  | 0.048 |  | None | FTIR | FTIR | no |  | 1 |  | 1000 | 2000 | 1000 | 1500 | 1414.2136 |  |  | 3.1505 | 15 |  | 1e-06 | 249912.1653 |  | 35.06% | 42 |  | MP/m3 | 14.7252 | MP/m3 | 0.014725 | MP/m3/um | 26.7972 | MP/m3 | 1414.2136 | 0.014725 | 26.7972 | 1.4281 | 1000 | 2000 | 3 | Kan18_B_4 | [24 empty] | Size distri from Fig4; mean surface MP concentration from Table S6
| TS | JES |  | Kanhai et al., | 2018 |  | https://doi.org/10.1016/j.marpolbul.2018.03.011 | Observation | Arctic Ocean | Arctic | Arctic central basin | Subpolar | 90 | 0 |  | 3000 | 1500 | Ocean | Ocean subsurface | offshore | non-gyre |  | Kan18_B_4 | Fibers |  |  | pump | Pump | 2016-08-08 | 2016-09-19 | 250 |  |  | 0.048 |  | None | FTIR | FTIR | no |  | 1 |  | 2000 | 5000 | 3000 | 3500 | 3162.2777 |  |  | 3.5 | 15 |  | 1e-06 | 558820.59 |  | 28.74% | 42 |  | MP/m3 | 12.072 | MP/m3 | 0.004024 | MP/m3/um | 12.072 | MP/m3 | [7 empty] | Kan18_B_4 | [24 empty] | Size distri from Fig4; mean surface MP concentration from Table S6
| TS | JES |  | Kanhai et al., | 2018 |  | https://doi.org/10.1016/j.marpolbul.2018.03.011 | Observation | Arctic Ocean | Arctic | Arctic central basin | Subpolar | 90 | 0 |  | 4369 | 3934 | Ocean | Ocean subsurface | offshore | non-gyre |  | Kan18_B_5 | Fibers |  |  | pump | Pump | 2016-08-08 | 2016-09-19 | 250 |  |  | 0.048 |  | None | FTIR | FTIR | no |  | 1 |  | 250 | 500 | 250 | 375 | 353.5534 |  |  | 2.5485 | 15 |  | 1e-06 | 62478.0413 |  | 13.83% | 42 |  | MP/m3 | 5.8105 | MP/m3 | 0.023242 | MP/m3/um | 42 | MP/m3 | 353.5534 | 0.023242 | 42 | 1.6232 | 250 | 500 | 2.3979 | Kan18_B_5 | -0.30235 | 2.3602 | 0.060151 | 0.16555 | Lower LOD assigned to max% (note unequal bin size), and upper LOD assigned to 1000um based on C-PSD tailing | 250 | 3500 | 3500 | 2.016 | 94 | 1 | 5000 | 211.7187 | 136.6371 | 320.2065 | MP/m3 | -1.3023 | 69.2888 | 0.00010603 | 3.9985 | 4.5935 | 3.3654 | 2.63 | ug/m3 | Size distri from Fig4; mean surface MP concentration from Table S6
| TS | JES |  | Kanhai et al., | 2018 |  | https://doi.org/10.1016/j.marpolbul.2018.03.011 | Observation | Arctic Ocean | Arctic | Arctic central basin | Subpolar | 90 | 0 |  | 4369 | 3934 | Ocean | Ocean subsurface | offshore | non-gyre |  | Kan18_B_5 | Fibers |  |  | pump | Pump | 2016-08-08 | 2016-09-19 | 250 |  |  | 0.048 |  | None | FTIR | FTIR | no |  | 1 |  | 500 | 750 | 250 | 625 | 612.3724 |  |  | 2.787 | 15 |  | 1e-06 | 108215.1419 |  | 8.528% | 42 |  | MP/m3 | 3.5818 | MP/m3 | 0.014327 | MP/m3/um | 36.1895 | MP/m3 | 612.3724 | 0.014327 | 36.1895 | 1.5586 | 500 | 750 | 2.699 | Kan18_B_5 | [24 empty] | Size distri from Fig4; mean surface MP concentration from Table S6
| TS | JES |  | Kanhai et al., | 2018 |  | https://doi.org/10.1016/j.marpolbul.2018.03.011 | Observation | Arctic Ocean | Arctic | Arctic central basin | Subpolar | 90 | 0 |  | 4369 | 3934 | Ocean | Ocean subsurface | offshore | non-gyre |  | Kan18_B_5 | Fibers |  |  | pump | Pump | 2016-08-08 | 2016-09-19 | 250 |  |  | 0.048 |  | None | FTIR | FTIR | no |  | 1 |  | 750 | 1000 | 250 | 875 | 866.0254 |  |  | 2.9375 | 15 |  | 1e-06 | 153039.3214 |  | 13.83% | 42 |  | MP/m3 | 5.8105 | MP/m3 | 0.023242 | MP/m3/um | 32.6077 | MP/m3 | 866.0254 | 0.023242 | 32.6077 | 1.5133 | 750 | 1000 | 2.8751 | Kan18_B_5 | [24 empty] | Size distri from Fig4; mean surface MP concentration from Table S6
| TS | JES |  | Kanhai et al., | 2018 |  | https://doi.org/10.1016/j.marpolbul.2018.03.011 | Observation | Arctic Ocean | Arctic | Arctic central basin | Subpolar | 90 | 0 |  | 4369 | 3934 | Ocean | Ocean subsurface | offshore | non-gyre |  | Kan18_B_5 | Fibers |  |  | pump | Pump | 2016-08-08 | 2016-09-19 | 250 |  |  | 0.048 |  | None | FTIR | FTIR | no |  | 1 |  | 1000 | 2000 | 1000 | 1500 | 1414.2136 |  |  | 3.1505 | 15 |  | 1e-06 | 249912.1653 |  | 35.06% | 42 |  | MP/m3 | 14.7252 | MP/m3 | 0.014725 | MP/m3/um | 26.7972 | MP/m3 | 1414.2136 | 0.014725 | 26.7972 | 1.4281 | 1000 | 2000 | 3 | Kan18_B_5 | [24 empty] | Size distri from Fig4; mean surface MP concentration from Table S6
| TS | JES |  | Kanhai et al., | 2018 |  | https://doi.org/10.1016/j.marpolbul.2018.03.011 | Observation | Arctic Ocean | Arctic | Arctic central basin | Subpolar | 90 | 0 |  | 4369 | 3934 | Ocean | Ocean subsurface | offshore | non-gyre |  | Kan18_B_5 | Fibers |  |  | pump | Pump | 2016-08-08 | 2016-09-19 | 250 |  |  | 0.048 |  | None | FTIR | FTIR | no |  | 1 |  | 2000 | 5000 | 3000 | 3500 | 3162.2777 |  |  | 3.5 | 15 |  | 1e-06 | 558820.59 |  | 28.74% | 42 |  | MP/m3 | 12.072 | MP/m3 | 0.004024 | MP/m3/um | 12.072 | MP/m3 | [7 empty] | Kan18_B_5 | [24 empty] | Size distri from Fig4; mean surface MP concentration from Table S6
| TS | JES |  | Tekman et al., | 2020 |  | https://doi.org/10.1021/acs.est.9b06981 | Observation | Arctic Ocean | Arctic | Fram Strait | Subpolar | 79.1 | -2.8 |  | 308 | 289 | Ocean | Ocean subsurface | offshore | non-gyre |  | Tek20_B_1 | Fragments |  |  | pump | Pump | 2016-06-23 | 2016-07-16 | 32 |  |  | 0.3895 |  | Sodium dodecyl sulfate, protease, cellulase, and hydrogen peroxide digestion | FTIR | Stereomicroscopy+FTIR mapping | yes | NA | 1 |  | 4 | 11 | 7 | 7.5 | 6.6332 | 5.1 | 2.04 | 0.82173 |  |  | 1e-06 | 36.1348 |  | 49.08% | 81 |  | MP/m3 | 39.7583 | MP/m3 | 5.6798 | MP/m3/um | 80.6027 | MP/m3 | [7 empty] | Tek20_B_1 | -1.68 | 3.4835 | 0.70634 | 0.99268 | All data retained for C-PSD fitting | 4 | 62.5 | 62.5 | 31.5495 | 99 | 1 | 5000 | 3044.1034 | 309.5094 | 29932.0754 | MP/m3 | -2.68 | 5114.1721 | 9.4e-08 | 27.7895 | 2.0256 | 437.433 | 0.083208 | ug/m3 | Size distri from TableS4b; mean MP concentration from Table 1
| TS | JES |  | Tekman et al., | 2020 |  | https://doi.org/10.1021/acs.est.9b06981 | Observation | Arctic Ocean | Arctic | Fram Strait | Subpolar | 79.1 | -2.8 |  | 308 | 289 | Ocean | Ocean subsurface | offshore | non-gyre |  | Tek20_B_1 | Fragments |  |  | pump | Pump | 2016-06-23 | 2016-07-16 | 32 |  |  | 0.3895 |  | Sodium dodecyl sulfate, protease, cellulase, and hydrogen peroxide digestion | FTIR | Stereomicroscopy+FTIR mapping | yes | NA | 1 |  | 11 | 25 | 14 | 18 | 16.5831 | 12.24 | 4.896 | 1.2197 |  |  | 1e-06 | 520.3407 |  | 19.2% | 81 |  | MP/m3 | 15.5484 | MP/m3 | 1.1106 | MP/m3/um | 40.8443 | MP/m3 | 16.5831 | 1.1106 | 40.8443 | 1.6111 | 11 | 25 | 1.0414 | Tek20_B_1 | [24 empty] | Size distri from TableS4b; mean MP concentration from Table 1
| TS | JES |  | Tekman et al., | 2020 |  | https://doi.org/10.1021/acs.est.9b06981 | Observation | Arctic Ocean | Arctic | Fram Strait | Subpolar | 79.1 | -2.8 |  | 308 | 289 | Ocean | Ocean subsurface | offshore | non-gyre |  | Tek20_B_1 | Fragments |  |  | pump | Pump | 2016-06-23 | 2016-07-16 | 32 |  |  | 0.3895 |  | Sodium dodecyl sulfate, protease, cellulase, and hydrogen peroxide digestion | FTIR | Stereomicroscopy+FTIR mapping | yes | NA | 1 |  | 25 | 50 | 25 | 37.5 | 35.3553 | 25.5 | 10.2 | 1.5485 |  |  | 1e-06 | 4814.9744 |  | 27.47% | 81 |  | MP/m3 | 22.2498 | MP/m3 | 0.88999 | MP/m3/um | 25.2959 | MP/m3 | 35.3553 | 0.88999 | 25.2959 | 1.4031 | 25 | 50 | 1.3979 | Tek20_B_1 | [24 empty] | Size distri from TableS4b; mean MP concentration from Table 1
| TS | JES |  | Tekman et al., | 2020 |  | https://doi.org/10.1021/acs.est.9b06981 | Observation | Arctic Ocean | Arctic | Fram Strait | Subpolar | 79.1 | -2.8 |  | 308 | 289 | Ocean | Ocean subsurface | offshore | non-gyre |  | Tek20_B_1 | Fragments |  |  | pump | Pump | 2016-06-23 | 2016-07-16 | 32 |  |  | 0.3895 |  | Sodium dodecyl sulfate, protease, cellulase, and hydrogen peroxide digestion | FTIR | Stereomicroscopy+FTIR mapping | yes | NA | 1 |  | 50 | 75 | 25 | 62.5 | 61.2372 | 42.5 | 17 | 1.787 |  |  | 1e-06 | 23166.0563 |  | 3.761% | 81 |  | MP/m3 | 3.0461 | MP/m3 | 0.12184 | MP/m3/um | 3.0461 | MP/m3 | 61.2372 | 0.12184 | 3.0461 | 0.48375 | 50 | 75 | 1.699 | Tek20_B_1 | [24 empty] | Size distri from TableS4b; mean MP concentration from Table 1
| TS | JES |  | Tekman et al., | 2020 |  | https://doi.org/10.1021/acs.est.9b06981 | Observation | Arctic Ocean | Arctic | Fram Strait | Subpolar | 79.1 | -2.8 |  | 1022 | 974 | Ocean | Ocean subsurface | offshore | non-gyre |  | Tek20_B_2 | Fragments |  |  | pump | Pump | 2016-06-23 | 2016-07-16 | 32 |  |  | 0.3895 |  | Sodium dodecyl sulfate, protease, cellulase, and hydrogen peroxide digestion | FTIR | Stereomicroscopy+FTIR mapping | yes | NA | 1 |  | 4 | 11 | 7 | 7.5 | 6.6332 | 5.1 | 2.04 | 0.82173 |  |  | 1e-06 | 36.1348 |  | 49.08% | 36 |  | MP/m3 | 17.6704 | MP/m3 | 2.5243 | MP/m3/um | 35.8234 | MP/m3 | [7 empty] | Tek20_B_2 | -1.68 | 3.1313 | 0.70634 | 0.99268 | All data retained for C-PSD fitting | 4 | 62.5 | 62.5 | 14.022 | 99 | 1 | 5000 | 1352.9349 | 137.5597 | 13303.1446 | MP/m3 | -2.68 | 2272.9654 | 9.4e-08 | 12.3509 | 0.90028 | 194.4147 | 0.036981 | ug/m3 | Size distri from TableS4b; mean MP concentration from Table 1
| TS | JES |  | Tekman et al., | 2020 |  | https://doi.org/10.1021/acs.est.9b06981 | Observation | Arctic Ocean | Arctic | Fram Strait | Subpolar | 79.1 | -2.8 |  | 1022 | 974 | Ocean | Ocean subsurface | offshore | non-gyre |  | Tek20_B_2 | Fragments |  |  | pump | Pump | 2016-06-23 | 2016-07-16 | 32 |  |  | 0.3895 |  | Sodium dodecyl sulfate, protease, cellulase, and hydrogen peroxide digestion | FTIR | Stereomicroscopy+FTIR mapping | yes | NA | 1 |  | 11 | 25 | 14 | 18 | 16.5831 | 12.24 | 4.896 | 1.2197 |  |  | 1e-06 | 520.3407 |  | 19.2% | 36 |  | MP/m3 | 6.9104 | MP/m3 | 0.4936 | MP/m3/um | 18.153 | MP/m3 | 16.5831 | 0.4936 | 18.153 | 1.2589 | 11 | 25 | 1.0414 | Tek20_B_2 | [24 empty] | Size distri from TableS4b; mean MP concentration from Table 1
| TS | JES |  | Tekman et al., | 2020 |  | https://doi.org/10.1021/acs.est.9b06981 | Observation | Arctic Ocean | Arctic | Fram Strait | Subpolar | 79.1 | -2.8 |  | 1022 | 974 | Ocean | Ocean subsurface | offshore | non-gyre |  | Tek20_B_2 | Fragments |  |  | pump | Pump | 2016-06-23 | 2016-07-16 | 32 |  |  | 0.3895 |  | Sodium dodecyl sulfate, protease, cellulase, and hydrogen peroxide digestion | FTIR | Stereomicroscopy+FTIR mapping | yes | NA | 1 |  | 25 | 50 | 25 | 37.5 | 35.3553 | 25.5 | 10.2 | 1.5485 |  |  | 1e-06 | 4814.9744 |  | 27.47% | 36 |  | MP/m3 | 9.8888 | MP/m3 | 0.39555 | MP/m3/um | 11.2426 | MP/m3 | 35.3553 | 0.39555 | 11.2426 | 1.0509 | 25 | 50 | 1.3979 | Tek20_B_2 | [24 empty] | Size distri from TableS4b; mean MP concentration from Table 1
| TS | JES |  | Tekman et al., | 2020 |  | https://doi.org/10.1021/acs.est.9b06981 | Observation | Arctic Ocean | Arctic | Fram Strait | Subpolar | 79.1 | -2.8 |  | 1022 | 974 | Ocean | Ocean subsurface | offshore | non-gyre |  | Tek20_B_2 | Fragments |  |  | pump | Pump | 2016-06-23 | 2016-07-16 | 32 |  |  | 0.3895 |  | Sodium dodecyl sulfate, protease, cellulase, and hydrogen peroxide digestion | FTIR | Stereomicroscopy+FTIR mapping | yes | NA | 1 |  | 50 | 75 | 25 | 62.5 | 61.2372 | 42.5 | 17 | 1.787 |  |  | 1e-06 | 23166.0563 |  | 3.761% | 36 |  | MP/m3 | 1.3538 | MP/m3 | 0.054153 | MP/m3/um | 1.3538 | MP/m3 | 61.2372 | 0.054153 | 1.3538 | 0.13156 | 50 | 75 | 1.699 | Tek20_B_2 | [24 empty] | Size distri from TableS4b; mean MP concentration from Table 1
| TS | JES |  | Tekman et al., | 2020 |  | https://doi.org/10.1021/acs.est.9b06981 | Observation | Arctic Ocean | Arctic | Fram Strait | Subpolar | 79.1 | -2.8 |  | 5350 | 2549 | Ocean | Ocean subsurface | offshore | non-gyre |  | Tek20_B_3 | Fragments |  |  | pump | Pump | 2016-06-23 | 2016-07-16 | 32 |  |  | 0.3895 |  | Sodium dodecyl sulfate, protease, cellulase, and hydrogen peroxide digestion | FTIR | Stereomicroscopy+FTIR mapping | yes | NA | 1 |  | 4 | 11 | 7 | 7.5 | 6.6332 | 5.1 | 2.04 | 0.82173 |  |  | 1e-06 | 36.1348 |  | 49.08% | 138 |  | MP/m3 | 67.7364 | MP/m3 | 9.6766 | MP/m3/um | 137.3231 | MP/m3 | [7 empty] | Tek20_B_3 | -1.68 | 3.7149 | 0.70634 | 0.99268 | All data retained for C-PSD fitting | 4 | 62.5 | 62.5 | 53.751 | 99 | 1 | 5000 | 5186.2503 | 527.3123 | 50995.3878 | MP/m3 | -2.68 | 8713.0339 | 9.4e-08 | 47.3451 | 3.4511 | 745.2562 | 0.14176 | ug/m3 | Size distri from TableS4; all size distri data was combined to build a single PSD for all depths; mean MP concentration from Table S4
| TS | JES |  | Tekman et al., | 2020 |  | https://doi.org/10.1021/acs.est.9b06981 | Observation | Arctic Ocean | Arctic | Fram Strait | Subpolar | 79.1 | -2.8 |  | 5350 | 2549 | Ocean | Ocean subsurface | offshore | non-gyre |  | Tek20_B_3 | Fragments |  |  | pump | Pump | 2016-06-23 | 2016-07-16 | 32 |  |  | 0.3895 |  | Sodium dodecyl sulfate, protease, cellulase, and hydrogen peroxide digestion | FTIR | Stereomicroscopy+FTIR mapping | yes | NA | 1 |  | 11 | 25 | 14 | 18 | 16.5831 | 12.24 | 4.896 | 1.2197 |  |  | 1e-06 | 520.3407 |  | 19.2% | 138 |  | MP/m3 | 26.4899 | MP/m3 | 1.8921 | MP/m3/um | 69.5867 | MP/m3 | 16.5831 | 1.8921 | 69.5867 | 1.8425 | 11 | 25 | 1.0414 | Tek20_B_3 | [24 empty] | Size distri from TableS4; all size distri data was combined to build a single PSD for all depths; mean MP concentration from Table S4
| TS | JES |  | Tekman et al., | 2020 |  | https://doi.org/10.1021/acs.est.9b06981 | Observation | Arctic Ocean | Arctic | Fram Strait | Subpolar | 79.1 | -2.8 |  | 5350 | 2549 | Ocean | Ocean subsurface | offshore | non-gyre |  | Tek20_B_3 | Fragments |  |  | pump | Pump | 2016-06-23 | 2016-07-16 | 32 |  |  | 0.3895 |  | Sodium dodecyl sulfate, protease, cellulase, and hydrogen peroxide digestion | FTIR | Stereomicroscopy+FTIR mapping | yes | NA | 1 |  | 25 | 50 | 25 | 37.5 | 35.3553 | 25.5 | 10.2 | 1.5485 |  |  | 1e-06 | 4814.9744 |  | 27.47% | 138 |  | MP/m3 | 37.9071 | MP/m3 | 1.5163 | MP/m3/um | 43.0968 | MP/m3 | 35.3553 | 1.5163 | 43.0968 | 1.6344 | 25 | 50 | 1.3979 | Tek20_B_3 | [24 empty] | Size distri from TableS4; all size distri data was combined to build a single PSD for all depths; mean MP concentration from Table S4
| TS | JES |  | Tekman et al., | 2020 |  | https://doi.org/10.1021/acs.est.9b06981 | Observation | Arctic Ocean | Arctic | Fram Strait | Subpolar | 79.1 | -2.8 |  | 5350 | 2549 | Ocean | Ocean subsurface | offshore | non-gyre |  | Tek20_B_3 | Fragments |  |  | pump | Pump | 2016-06-23 | 2016-07-16 | 32 |  |  | 0.3895 |  | Sodium dodecyl sulfate, protease, cellulase, and hydrogen peroxide digestion | FTIR | Stereomicroscopy+FTIR mapping | yes | NA | 1 |  | 50 | 75 | 25 | 62.5 | 61.2372 | 42.5 | 17 | 1.787 |  |  | 1e-06 | 23166.0563 |  | 3.761% | 138 |  | MP/m3 | 5.1897 | MP/m3 | 0.20759 | MP/m3/um | 5.1897 | MP/m3 | 61.2372 | 0.20759 | 5.1897 | 0.71514 | 50 | 75 | 1.699 | Tek20_B_3 | [24 empty] | Size distri from TableS4; all size distri data was combined to build a single PSD for all depths; mean MP concentration from Table S4
| TS | JES |  | Peng et al., | 2018 |  | https://doi.org/10.7185/geochemlet.1829 | Observation | Pacific Ocean | Pacific | Mariana Trench | Subtropical | 11.3 | 142.15 |  | 4590 | 2673 | Ocean | Ocean subsurface | offshore | non-gyre |  | Pen18_A_1 | Fibers |  |  | CTD | CTD | 2016-01-06 | 2017-04-30 | 0.3 |  |  | 0.16 |  | H2O2 digestion | Raman | Microscopy+manual Raman | yes |  | 1 |  | 20 | 100 | 80 | 60 | 44.7214 |  |  | 1.6505 | 14.9071 |  | 1e-06 | 7805.3497 |  | 33.25% | 2115 |  | MP/m3 | 703.2375 | MP/m3 | 8.7905 | MP/m3/um | 2115 | MP/m3 | 44.7214 | 8.7905 | 2115 | 3.3253 | 20 | 100 | 1.301 | Pen18_A_1 | -0.39446 | 3.889 | 0.098321 | 0.23046 | All data retained for C-PSD fitting | 20 | 3000 | 3000 | 338.4 | 2127 | 1 | 5000 | 7474.7896 | 4189.4084 | 12966.9717 | MP/m3 | -1.3945 | 3054.6629 | 0.00010603 | 92.3851 | 100.6166 | 81.3577 | 64.9165 | ug/m3 | Size distri from TableS4; all size distri data was combined to build a single PSD for all depths; mean MP concentration from Table S4
| TS | JES |  | Peng et al., | 2018 |  | https://doi.org/10.7185/geochemlet.1829 | Observation | Pacific Ocean | Pacific | Mariana Trench | Subtropical | 11.3 | 142.15 |  | 4590 | 2673 | Ocean | Ocean subsurface | offshore | non-gyre |  | Pen18_A_1 | Fibers |  |  | CTD | CTD | 2016-01-06 | 2017-04-30 | 0.3 |  |  | 0.16 |  | H2O2 digestion | Raman | Microscopy+manual Raman | yes |  | 1 |  | 100 | 500 | 400 | 300 | 223.6068 |  |  | 2.3495 | 15 |  | 1e-06 | 39514.5829 |  | 25.21% | 2115 |  | MP/m3 | 533.1915 | MP/m3 | 1.333 | MP/m3/um | 1411.7625 | MP/m3 | 223.6068 | 1.333 | 1411.7625 | 3.1498 | 100 | 500 | 2 | Pen18_A_1 | [24 empty] | Size distri from TableS4; all size distri data was combined to build a single PSD for all depths; mean MP concentration from Table S4
| TS | JES |  | Peng et al., | 2018 |  | https://doi.org/10.7185/geochemlet.1829 | Observation | Pacific Ocean | Pacific | Mariana Trench | Subtropical | 11.3 | 142.15 |  | 4590 | 2673 | Ocean | Ocean subsurface | offshore | non-gyre |  | Pen18_A_1 | Fibers |  |  | CTD | CTD | 2016-01-06 | 2017-04-30 | 0.3 |  |  | 0.16 |  | H2O2 digestion | Raman | Microscopy+manual Raman | yes |  | 1 |  | 500 | 1000 | 500 | 750 | 707.1068 |  |  | 2.8495 | 15 |  | 1e-06 | 124956.0826 |  | 23.28% | 2115 |  | MP/m3 | 492.372 | MP/m3 | 0.98474 | MP/m3/um | 878.571 | MP/m3 | 707.1068 | 0.98474 | 878.571 | 2.9438 | 500 | 1000 | 2.699 | Pen18_A_1 | [24 empty] | Size distri from TableS4; all size distri data was combined to build a single PSD for all depths; mean MP concentration from Table S4
| TS | JES |  | Peng et al., | 2018 |  | https://doi.org/10.7185/geochemlet.1829 | Observation | Pacific Ocean | Pacific | Mariana Trench | Subtropical | 11.3 | 142.15 |  | 4590 | 2673 | Ocean | Ocean subsurface | offshore | non-gyre |  | Pen18_A_1 | Fibers |  |  | CTD | CTD | 2016-01-06 | 2017-04-30 | 0.3 |  |  | 0.16 |  | H2O2 digestion | Raman | Microscopy+manual Raman | yes |  | 1 |  | 1000 | 5000 | 4000 | 3000 | 2236.068 |  |  | 3.3495 | 15 |  | 1e-06 | 395145.8286 |  | 18.26% | 2115 |  | MP/m3 | 386.199 | MP/m3 | 0.09655 | MP/m3/um | 386.199 | MP/m3 | 2236.068 | 0.09655 | 386.199 | 2.5868 | 1000 | 5000 | 3 | Pen18_A_1 | [24 empty] | Size distri from TableS4; all size distri data was combined to build a single PSD for all depths; mean MP concentration from Table S4
| TS | JES |  | Peng et al., | 2018 |  | https://doi.org/10.7185/geochemlet.1829 | Observation | Pacific Ocean | Pacific | Mariana Trench | Subtropical | 11.3 | 142.15 |  | 6802 | 6001 | Ocean | Ocean subsurface | offshore | non-gyre |  | Pen18_A_2 | Fibers |  |  | CTD | CTD | 2016-01-06 | 2017-04-30 | 0.3 |  |  | 0.067 |  | H2O2 digestion | Raman | Microscopy+manual Raman | yes |  | 1 |  | 20 | 100 | 80 | 60 | 44.7214 |  |  | 1.6505 | 14.9071 |  | 1e-06 | 7805.3497 |  | 33.25% | 7370 |  | MP/m3 | 2450.525 | MP/m3 | 30.6316 | MP/m3/um | 7370 | MP/m3 | 44.7214 | 30.6316 | 7370 | 3.8675 | 20 | 100 | 1.301 | Pen18_A_2 | -0.39446 | 4.4311 | 0.098321 | 0.23046 | All data retained for C-PSD fitting | 20 | 3000 | 3000 | 493.79 | 2127 | 1 | 5000 | 26046.9028 | 14598.5533 | 45185.1449 | MP/m3 | -1.3945 | 10644.381 | 0.00010603 | 321.9283 | 350.6119 | 283.5018 | 226.2103 | ug/m3 | Size distri from TableS4; all size distri data was combined to build a single PSD for all depths; mean MP concentration from Table S4
| TS | JES |  | Peng et al., | 2018 |  | https://doi.org/10.7185/geochemlet.1829 | Observation | Pacific Ocean | Pacific | Mariana Trench | Subtropical | 11.3 | 142.15 |  | 6802 | 6001 | Ocean | Ocean subsurface | offshore | non-gyre |  | Pen18_A_2 | Fibers |  |  | CTD | CTD | 2016-01-06 | 2017-04-30 | 0.3 |  |  | 0.067 |  | H2O2 digestion | Raman | Microscopy+manual Raman | yes |  | 1 |  | 100 | 500 | 400 | 300 | 223.6068 |  |  | 2.3495 | 15 |  | 1e-06 | 39514.5829 |  | 25.21% | 7370 |  | MP/m3 | 1857.977 | MP/m3 | 4.6449 | MP/m3/um | 4919.475 | MP/m3 | 223.6068 | 4.6449 | 4919.475 | 3.6919 | 100 | 500 | 2 | Pen18_A_2 | [24 empty] | Size distri from TableS4; all size distri data was combined to build a single PSD for all depths; mean MP concentration from Table S4
| TS | JES |  | Peng et al., | 2018 |  | https://doi.org/10.7185/geochemlet.1829 | Observation | Pacific Ocean | Pacific | Mariana Trench | Subtropical | 11.3 | 142.15 |  | 6802 | 6001 | Ocean | Ocean subsurface | offshore | non-gyre |  | Pen18_A_2 | Fibers |  |  | CTD | CTD | 2016-01-06 | 2017-04-30 | 0.3 |  |  | 0.067 |  | H2O2 digestion | Raman | Microscopy+manual Raman | yes |  | 1 |  | 500 | 1000 | 500 | 750 | 707.1068 |  |  | 2.8495 | 15 |  | 1e-06 | 124956.0826 |  | 23.28% | 7370 |  | MP/m3 | 1715.736 | MP/m3 | 3.4315 | MP/m3/um | 3061.498 | MP/m3 | 707.1068 | 3.4315 | 3061.498 | 3.4859 | 500 | 1000 | 2.699 | Pen18_A_2 | [24 empty] | Size distri from TableS4; all size distri data was combined to build a single PSD for all depths; mean MP concentration from Table S4
| TS | JES |  | Peng et al., | 2018 |  | https://doi.org/10.7185/geochemlet.1829 | Observation | Pacific Ocean | Pacific | Mariana Trench | Subtropical | 11.3 | 142.15 |  | 6802 | 6001 | Ocean | Ocean subsurface | offshore | non-gyre |  | Pen18_A_2 | Fibers |  |  | CTD | CTD | 2016-01-06 | 2017-04-30 | 0.3 |  |  | 0.067 |  | H2O2 digestion | Raman | Microscopy+manual Raman | yes |  | 1 |  | 1000 | 5000 | 4000 | 3000 | 2236.068 |  |  | 3.3495 | 15 |  | 1e-06 | 395145.8286 |  | 18.26% | 7370 |  | MP/m3 | 1345.762 | MP/m3 | 0.33644 | MP/m3/um | 1345.762 | MP/m3 | 2236.068 | 0.33644 | 1345.762 | 3.129 | 1000 | 5000 | 3 | Pen18_A_2 | [24 empty] | Size distri from TableS4; all size distri data was combined to build a single PSD for all depths; mean MP concentration from Table S4
| TS | JES |  | Peng et al., | 2018 |  | https://doi.org/10.7185/geochemlet.1829 | Observation | Pacific Ocean | Pacific | Mariana Trench | Subtropical | 11.3 | 142.15 |  | 7985 | 7869 | Ocean | Ocean subsurface | offshore | non-gyre |  | Pen18_A_3 | Fibers |  |  | CTD | CTD | 2016-01-06 | 2017-04-30 | 0.3 |  |  | 0.067 |  | H2O2 digestion | Raman | Microscopy+manual Raman | yes |  | 1 |  | 20 | 100 | 80 | 60 | 44.7214 |  |  | 1.6505 | 14.9071 |  | 1e-06 | 7805.3497 |  | 33.25% | 8515 |  | MP/m3 | 2831.2375 | MP/m3 | 35.3905 | MP/m3/um | 8515 | MP/m3 | 44.7214 | 35.3905 | 8515 | 3.9302 | 20 | 100 | 1.301 | Pen18_A_3 | -0.39446 | 4.4938 | 0.098321 | 0.23046 | All data retained for C-PSD fitting | 20 | 3000 | 3000 | 570.505 | 2127 | 1 | 5000 | 30093.5384 | 16866.5782 | 52205.0894 | MP/m3 | -1.3945 | 12298.0874 | 0.00010603 | 371.943 | 405.0828 | 327.5465 | 261.3543 | ug/m3 | Size distri from TableS4; all size distri data was combined to build a single PSD for all depths; mean MP concentration from Table S4
| TS | JES |  | Peng et al., | 2018 |  | https://doi.org/10.7185/geochemlet.1829 | Observation | Pacific Ocean | Pacific | Mariana Trench | Subtropical | 11.3 | 142.15 |  | 7985 | 7869 | Ocean | Ocean subsurface | offshore | non-gyre |  | Pen18_A_3 | Fibers |  |  | CTD | CTD | 2016-01-06 | 2017-04-30 | 0.3 |  |  | 0.067 |  | H2O2 digestion | Raman | Microscopy+manual Raman | yes |  | 1 |  | 100 | 500 | 400 | 300 | 223.6068 |  |  | 2.3495 | 15 |  | 1e-06 | 39514.5829 |  | 25.21% | 8515 |  | MP/m3 | 2146.6315 | MP/m3 | 5.3666 | MP/m3/um | 5683.7625 | MP/m3 | 223.6068 | 5.3666 | 5683.7625 | 3.7546 | 100 | 500 | 2 | Pen18_A_3 | [24 empty] | Size distri from TableS4; all size distri data was combined to build a single PSD for all depths; mean MP concentration from Table S4
| TS | JES |  | Peng et al., | 2018 |  | https://doi.org/10.7185/geochemlet.1829 | Observation | Pacific Ocean | Pacific | Mariana Trench | Subtropical | 11.3 | 142.15 |  | 7985 | 7869 | Ocean | Ocean subsurface | offshore | non-gyre |  | Pen18_A_3 | Fibers |  |  | CTD | CTD | 2016-01-06 | 2017-04-30 | 0.3 |  |  | 0.067 |  | H2O2 digestion | Raman | Microscopy+manual Raman | yes |  | 1 |  | 500 | 1000 | 500 | 750 | 707.1068 |  |  | 2.8495 | 15 |  | 1e-06 | 124956.0826 |  | 23.28% | 8515 |  | MP/m3 | 1982.292 | MP/m3 | 3.9646 | MP/m3/um | 3537.131 | MP/m3 | 707.1068 | 3.9646 | 3537.131 | 3.5487 | 500 | 1000 | 2.699 | Pen18_A_3 | [24 empty] | Size distri from TableS4; all size distri data was combined to build a single PSD for all depths; mean MP concentration from Table S4
| TS | JES |  | Peng et al., | 2018 |  | https://doi.org/10.7185/geochemlet.1829 | Observation | Pacific Ocean | Pacific | Mariana Trench | Subtropical | 11.3 | 142.15 |  | 7985 | 7869 | Ocean | Ocean subsurface | offshore | non-gyre |  | Pen18_A_3 | Fibers |  |  | CTD | CTD | 2016-01-06 | 2017-04-30 | 0.3 |  |  | 0.067 |  | H2O2 digestion | Raman | Microscopy+manual Raman | yes |  | 1 |  | 1000 | 5000 | 4000 | 3000 | 2236.068 |  |  | 3.3495 | 15 |  | 1e-06 | 395145.8286 |  | 18.26% | 8515 |  | MP/m3 | 1554.839 | MP/m3 | 0.38871 | MP/m3/um | 1554.839 | MP/m3 | 2236.068 | 0.38871 | 1554.839 | 3.1917 | 1000 | 5000 | 3 | Pen18_A_3 | [24 empty] | Size distri from TableS4; all size distri data was combined to build a single PSD for all depths; mean MP concentration from Table S4
| TS | JES |  | Peng et al., | 2018 |  | https://doi.org/10.7185/geochemlet.1829 | Observation | Pacific Ocean | Pacific | Mariana Trench | Subtropical | 11.3 | 142.15 |  | 10903 | 10900 | Ocean | Ocean subsurface | offshore | non-gyre |  | Pen18_A_4 | Fibers |  |  | CTD | CTD | 2016-01-06 | 2017-04-30 | 0.3 |  |  | 0.067 |  | H2O2 digestion | Raman | Microscopy+manual Raman | yes |  | 1 |  | 20 | 100 | 80 | 60 | 44.7214 |  |  | 1.6505 | 14.9071 |  | 1e-06 | 7805.3497 |  | 33.25% | 10815 |  | MP/m3 | 3595.9875 | MP/m3 | 44.9498 | MP/m3/um | 10815 | MP/m3 | 44.7214 | 44.9498 | 10815 | 4.034 | 20 | 100 | 1.301 | Pen18_A_4 | -0.39446 | 4.5977 | 0.098321 | 0.23046 | All data retained for C-PSD fitting | 20 | 3000 | 3000 | 724.605 | 2127 | 1 | 5000 | 38222.1512 | 21422.436 | 66306.288 | MP/m3 | -1.3945 | 15619.9431 | 0.00010603 | 472.4091 | 514.5003 | 416.0206 | 331.9491 | ug/m3 | Size distri from TableS4; all size distri data was combined to build a single PSD for all depths; mean MP concentration from Table S4
| TS | JES |  | Peng et al., | 2018 |  | https://doi.org/10.7185/geochemlet.1829 | Observation | Pacific Ocean | Pacific | Mariana Trench | Subtropical | 11.3 | 142.15 |  | 10903 | 10900 | Ocean | Ocean subsurface | offshore | non-gyre |  | Pen18_A_4 | Fibers |  |  | CTD | CTD | 2016-01-06 | 2017-04-30 | 0.3 |  |  | 0.067 |  | H2O2 digestion | Raman | Microscopy+manual Raman | yes |  | 1 |  | 100 | 500 | 400 | 300 | 223.6068 |  |  | 2.3495 | 15 |  | 1e-06 | 39514.5829 |  | 25.21% | 10815 |  | MP/m3 | 2726.4615 | MP/m3 | 6.8162 | MP/m3/um | 7219.0125 | MP/m3 | 223.6068 | 6.8162 | 7219.0125 | 3.8585 | 100 | 500 | 2 | Pen18_A_4 | [24 empty] | Size distri from TableS4; all size distri data was combined to build a single PSD for all depths; mean MP concentration from Table S4
| TS | JES |  | Peng et al., | 2018 |  | https://doi.org/10.7185/geochemlet.1829 | Observation | Pacific Ocean | Pacific | Mariana Trench | Subtropical | 11.3 | 142.15 |  | 10903 | 10900 | Ocean | Ocean subsurface | offshore | non-gyre |  | Pen18_A_4 | Fibers |  |  | CTD | CTD | 2016-01-06 | 2017-04-30 | 0.3 |  |  | 0.067 |  | H2O2 digestion | Raman | Microscopy+manual Raman | yes |  | 1 |  | 500 | 1000 | 500 | 750 | 707.1068 |  |  | 2.8495 | 15 |  | 1e-06 | 124956.0826 |  | 23.28% | 10815 |  | MP/m3 | 2517.732 | MP/m3 | 5.0355 | MP/m3/um | 4492.551 | MP/m3 | 707.1068 | 5.0355 | 4492.551 | 3.6525 | 500 | 1000 | 2.699 | Pen18_A_4 | [24 empty] | Size distri from TableS4; all size distri data was combined to build a single PSD for all depths; mean MP concentration from Table S4
| TS | JES |  | Peng et al., | 2018 |  | https://doi.org/10.7185/geochemlet.1829 | Observation | Pacific Ocean | Pacific | Mariana Trench | Subtropical | 11.3 | 142.15 |  | 10903 | 10900 | Ocean | Ocean subsurface | offshore | non-gyre |  | Pen18_A_4 | Fibers |  |  | CTD | CTD | 2016-01-06 | 2017-04-30 | 0.3 |  |  | 0.067 |  | H2O2 digestion | Raman | Microscopy+manual Raman | yes |  | 1 |  | 1000 | 5000 | 4000 | 3000 | 2236.068 |  |  | 3.3495 | 15 |  | 1e-06 | 395145.8286 |  | 18.26% | 10815 |  | MP/m3 | 1974.819 | MP/m3 | 0.4937 | MP/m3/um | 1974.819 | MP/m3 | 2236.068 | 0.4937 | 1974.819 | 3.2955 | 1000 | 5000 | 3 | Pen18_A_4 | [24 empty] | Size distri from TableS4; all size distri data was combined to build a single PSD for all depths; mean MP concentration from Table S4
| JES |  |  | Allen et al., | 2021 |  | https://doi.org/10.1021/acs.estlett.1c00697 | Observation | Europe | France | Arbu peatland, Pyrenees | Temperate | 42.805 | 1.4375 | 1940 |  |  | Atmosphere | Peat archive total deposition | Rural |  |  | All21_A_1 | Fragments |  | 52 | Natural archive | Stainless steel corer, field cutting, alu storing | 2015-01-01 | 2017-06-30 | [5 empty] | H2O2, ZnCl2 | Raman | NileRed+Raman | yes | no | 1 | Fragment spherical equivalent diameter | 5 | 10 | 5 | 7.5 | 7.0711 | 5.1 | 2.04 | 0.84949 |  |  | 1e-06 | 38.5198 |  | 27.85% | 118 |  | MP/m2/d | 32.8661 | MP/m2/d | 6.5732 | MP/m2/um/d | 105.5228 | MP/m2/d | [7 empty] | All21_A_1 | -2.1476 | 4.5266 | 0.13318 | 0.21677 | Lower LOD assigned to max%, and upper LOD assigned to 50um based on C-PSD tailing | 5 | 125 | 125 |  |  | 1 | 5000 | 33620.4891 | 20409.7214 | 55382.2978 | MP/m2/d | -3.1476 | 72202.13 | 9.4e-08 | 11.32 | 7.5377 | 17.3413 | 0.45669 | ug/m2/d | Size distri and mean MP concentration from SI xls and Figure S3
| JES |  |  | Allen et al., | 2021 |  | https://doi.org/10.1021/acs.estlett.1c00697 | Observation | Europe | France | Arbu peatland, Pyrenees | Temperate | 42.805 | 1.4375 | 1940 |  |  | Atmosphere | Peat archive total deposition | Rural |  |  | All21_A_1 | Fragments |  | 52 | Natural archive | Stainless steel corer, field cutting, alu storing | 2015-01-01 | 2017-06-30 | [5 empty] | H2O2, ZnCl2 | Raman | NileRed, Raman | yes | no | 1 | Fragment spherical equivalent diameter | 10 | 20 | 10 | 15 | 14.1421 | 10.2 | 4.08 | 1.1505 |  |  | 1e-06 | 308.1584 |  | 21.71% | 118 |  | MP/m2/d | 25.6191 | MP/m2/d | 2.5619 | MP/m2/um/d | 72.6567 | MP/m2/d | [7 empty] | All21_A_1 | [24 empty] | Size distri and mean MP concentration from SI xls and Figure S3
| JES |  |  | Allen et al., | 2021 |  | https://doi.org/10.1021/acs.estlett.1c00697 | Observation | Europe | France | Arbu peatland, Pyrenees | Temperate | 42.805 | 1.4375 | 1940 |  |  | Atmosphere | Peat archive total deposition | Rural |  |  | All21_A_1 | Fragments |  | 52 | Natural archive | Stainless steel corer, field cutting, alu storing | 2015-01-01 | 2017-06-30 | [5 empty] | H2O2, ZnCl2 | Raman | NileRed, Raman | yes | no | 1 | Fragment spherical equivalent diameter | 20 | 30 | 10 | 25 | 24.4949 | 17 | 6.8 | 1.3891 |  |  | 1e-06 | 1482.6276 |  | 18.88% | 118 |  | MP/m2/d | 22.2765 | MP/m2/d | 2.2277 | MP/m2/um/d | 47.0377 | MP/m2/d | 24.4949 | 2.2277 | 47.0377 | 1.6724 | 20 | 30 | 1.301 | All21_A_1 | [24 empty] | Size distri and mean MP concentration from SI xls and Figure S3
| JES |  |  | Allen et al., | 2021 |  | https://doi.org/10.1021/acs.estlett.1c00697 | Observation | Europe | France | Arbu peatland, Pyrenees | Temperate | 42.805 | 1.4375 | 1940 |  |  | Atmosphere | Peat archive total deposition | Rural |  |  | All21_A_1 | Fragments |  | 52 | Natural archive | Stainless steel corer, field cutting, alu storing | 2015-01-01 | 2017-06-30 | [5 empty] | H2O2, ZnCl2 | Raman | NileRed, Raman | yes | no | 1 | Fragment spherical equivalent diameter | 30 | 40 | 10 | 35 | 34.641 | 23.8 | 9.52 | 1.5396 |  |  | 1e-06 | 4109.634 |  | 9.356% | 118 |  | MP/m2/d | 11.0406 | MP/m2/d | 1.1041 | MP/m2/um/d | 24.7611 | MP/m2/d | 34.641 | 1.1041 | 24.7611 | 1.3938 | 30 | 40 | 1.4771 | All21_A_1 | [24 empty] | Size distri and mean MP concentration from SI xls and Figure S3
| JES |  |  | Allen et al., | 2021 |  | https://doi.org/10.1021/acs.estlett.1c00697 | Observation | Europe | France | Arbu peatland, Pyrenees | Temperate | 42.805 | 1.4375 | 1940 |  |  | Atmosphere | Peat archive total deposition | Rural |  |  | All21_A_1 | Fragments |  | 52 | Natural archive | Stainless steel corer, field cutting, alu storing | 2015-01-01 | 2017-06-30 | [5 empty] | H2O2, ZnCl2 | Raman | NileRed, Raman | yes | no | 1 | Fragment spherical equivalent diameter | 40 | 50 | 10 | 45 | 44.7214 | 30.6 | 12.24 | 1.6505 |  |  | 1e-06 | 8770.3407 |  | 4.382% | 118 |  | MP/m2/d | 5.1706 | MP/m2/d | 0.51706 | MP/m2/um/d | 13.7205 | MP/m2/d | 44.7214 | 0.51706 | 13.7205 | 1.1374 | 40 | 50 | 1.6021 | All21_A_1 | [24 empty] | Size distri and mean MP concentration from SI xls and Figure S3
| JES |  |  | Allen et al., | 2021 |  | https://doi.org/10.1021/acs.estlett.1c00697 | Observation | Europe | France | Arbu peatland, Pyrenees | Temperate | 42.805 | 1.4375 | 1940 |  |  | Atmosphere | Peat archive total deposition | Rural |  |  | All21_A_1 | Fragments |  | 52 | Natural archive | Stainless steel corer, field cutting, alu storing | 2015-01-01 | 2017-06-30 | [5 empty] | H2O2, ZnCl2 | Raman | NileRed, Raman | yes | no | 1 | Fragment spherical equivalent diameter | 50 | 60 | 10 | 55 | 54.7723 | 37.4 | 14.96 | 1.7386 |  |  | 1e-06 | 16045.8396 |  | 3.227% | 118 |  | MP/m2/d | 3.8084 | MP/m2/d | 0.38084 | MP/m2/um/d | 8.5499 | MP/m2/d | 54.7723 | 0.38084 | 8.5499 | 0.93196 | 50 | 60 | 1.699 | All21_A_1 | [24 empty] | Size distri and mean MP concentration from SI xls and Figure S3
| JES |  |  | Allen et al., | 2021 |  | https://doi.org/10.1021/acs.estlett.1c00697 | Observation | Europe | France | Arbu peatland, Pyrenees | Temperate | 42.805 | 1.4375 | 1940 |  |  | Atmosphere | Peat archive total deposition | Rural |  |  | All21_A_1 | Fragments |  | 52 | Natural archive | Stainless steel corer, field cutting, alu storing | 2015-01-01 | 2017-06-30 | [5 empty] | H2O2, ZnCl2 | Raman | NileRed, Raman | yes | no | 1 | Fragment spherical equivalent diameter | 60 | 70 | 10 | 65 | 64.8074 | 44.2 | 17.68 | 1.8116 |  |  | 1e-06 | 26517.2081 |  | 1.266% | 118 |  | MP/m2/d | 1.4939 | MP/m2/d | 0.14939 | MP/m2/um/d | 4.7416 | MP/m2/d | 64.8074 | 0.14939 | 4.7416 | 0.67592 | 60 | 70 | 1.7782 | All21_A_1 | [24 empty] | Size distri and mean MP concentration from SI xls and Figure S3
| JES |  |  | Allen et al., | 2021 |  | https://doi.org/10.1021/acs.estlett.1c00697 | Observation | Europe | France | Arbu peatland, Pyrenees | Temperate | 42.805 | 1.4375 | 1940 |  |  | Atmosphere | Peat archive total deposition | Rural |  |  | All21_A_1 | Fragments |  | 52 | Natural archive | Stainless steel corer, field cutting, alu storing | 2015-01-01 | 2017-06-30 | [5 empty] | H2O2, ZnCl2 | Raman | NileRed, Raman | yes | no | 1 | Fragment spherical equivalent diameter | 70 | 80 | 10 | 75 | 74.8331 | 51 | 20.4 | 1.8741 |  |  | 1e-06 | 40765.5193 |  | 1.624% | 118 |  | MP/m2/d | 1.9161 | MP/m2/d | 0.19161 | MP/m2/um/d | 3.2476 | MP/m2/d | 74.8331 | 0.19161 | 3.2476 | 0.51157 | 70 | 80 | 1.8451 | All21_A_1 | [24 empty] | Size distri and mean MP concentration from SI xls and Figure S3
| JES |  |  | Allen et al., | 2021 |  | https://doi.org/10.1021/acs.estlett.1c00697 | Observation | Europe | France | Arbu peatland, Pyrenees | Temperate | 42.805 | 1.4375 | 1940 |  |  | Atmosphere | Peat archive total deposition | Rural |  |  | All21_A_1 | Fragments |  | 52 | Natural archive | Stainless steel corer, field cutting, alu storing | 2015-01-01 | 2017-06-30 | [5 empty] | H2O2, ZnCl2 | Raman | NileRed, Raman | yes | no | 1 | Fragment spherical equivalent diameter | 80 | 90 | 10 | 85 | 84.8528 | 57.8 | 23.12 | 1.9287 |  |  | 1e-06 | 59371.8441 |  | 0.3284% | 118 |  | MP/m2/d | 0.38757 | MP/m2/d | 0.038757 | MP/m2/um/d | 1.3315 | MP/m2/d | [7 empty] | All21_A_1 | [24 empty] | Size distri and mean MP concentration from SI xls and Figure S3
| JES |  |  | Allen et al., | 2021 |  | https://doi.org/10.1021/acs.estlett.1c00697 | Observation | Europe | France | Arbu peatland, Pyrenees | Temperate | 42.805 | 1.4375 | 1940 |  |  | Atmosphere | Peat archive total deposition | Rural |  |  | All21_A_1 | Fragments |  | 52 | Natural archive | Stainless steel corer, field cutting, alu storing | 2015-01-01 | 2017-06-30 | [5 empty] | H2O2, ZnCl2 | Raman | NileRed, Raman | yes | no | 1 | Fragment spherical equivalent diameter | 90 | 100 | 10 | 95 | 94.8683 | 64.6 | 25.84 | 1.9771 |  |  | 1e-06 | 82917.2527 |  | 0.2799% | 118 |  | MP/m2/d | 0.33024 | MP/m2/d | 0.033024 | MP/m2/um/d | 0.94396 | MP/m2/d | [7 empty] | All21_A_1 | [24 empty] | Size distri and mean MP concentration from SI xls and Figure S3
| JES |  |  | Allen et al., | 2021 |  | https://doi.org/10.1021/acs.estlett.1c00697 | Observation | Europe | France | Arbu peatland, Pyrenees | Temperate | 42.805 | 1.4375 | 1940 |  |  | Atmosphere | Peat archive total deposition | Rural |  |  | All21_A_1 | Fragments |  | 52 | Natural archive | Stainless steel corer, field cutting, alu storing | 2015-01-01 | 2017-06-30 | [5 empty] | H2O2, ZnCl2 | Raman | NileRed, Raman | yes | no | 1 | Fragment spherical equivalent diameter | 100 | 150 | 50 | 125 | 122.4745 | 85 | 34 | 2.088 |  |  | 1e-06 | 185328.4505 |  | 0.5201% | 118 |  | MP/m2/d | 0.61372 | MP/m2/d | 0.012274 | MP/m2/um/d | 0.61372 | MP/m2/d | [7 empty] | All21_A_1 | [24 empty] | Size distri and mean MP concentration from SI xls and Figure S3
| JES |  |  | Allen et al., | 2021 |  | https://doi.org/10.1021/acs.estlett.1c00697 | Observation | Europe | France | Arbu peatland, Pyrenees | Temperate | 42.805 | 1.4375 | 1940 |  |  | Atmosphere | Peat archive total deposition | Rural |  |  | All21_B_1 | Fibers |  | 52 | Natural archive | Stainless steel corer, field cutting, alu storing | 2015-01-01 | 2017-06-30 | [5 empty] | H2O2, ZnCl2 | Raman | NileRed, Raman | yes | no | 1 | Fiber length | 5 | 10 | 5 | 7.5 | 7.0711 |  |  | 0.84949 | 2.357 |  | 1e-06 | 30.8534 |  | 2.381% | 58 |  | MP/m2/d | 1.3812 | MP/m2/d | 0.27624 | MP/m2/um/d | 57.3353 | MP/m2/d | [7 empty] | All21_B_1 | -1.0588 | 3.3837 | 0.049053 | 0.091536 | Lower LOD assigned to max%, and upper LOD assigned to 150um based on C-PSD tailing | 5 | 325 | 325 |  |  | 1 | 5000 | 2419.2563 | 1959.3791 | 2987.0051 | MP/m2/d | -2.0588 | 2561.8888 | 0.00010603 | 1.8197 | 1.9549 | 1.7147 | 0.91458 | ug/m2/d | Size distri and mean MP concentration from SI xls and Figure S3
| JES |  |  | Allen et al., | 2021 |  | https://doi.org/10.1021/acs.estlett.1c00697 | Observation | Europe | France | Arbu peatland, Pyrenees | Temperate | 42.805 | 1.4375 | 1940 |  |  | Atmosphere | Peat archive total deposition | Rural |  |  | All21_B_1 | Fibers |  | 52 | Natural archive | Stainless steel corer, field cutting, alu storing | 2015-01-01 | 2017-06-30 | [5 empty] | H2O2, ZnCl2 | Raman | NileRed, Raman | yes | no | 1 | Fiber length | 10 | 20 | 10 | 15 | 14.1421 |  |  | 1.1505 | 4.714 |  | 1e-06 | 246.8268 |  | 4.893% | 58 |  | MP/m2/d | 2.8377 | MP/m2/d | 0.28377 | MP/m2/um/d | 55.9541 | MP/m2/d | [7 empty] | All21_B_1 | [24 empty] | Size distri and mean MP concentration from SI xls and Figure S3
| JES |  |  | Allen et al., | 2021 |  | https://doi.org/10.1021/acs.estlett.1c00697 | Observation | Europe | France | Arbu peatland, Pyrenees | Temperate | 42.805 | 1.4375 | 1940 |  |  | Atmosphere | Peat archive total deposition | Rural |  |  | All21_B_1 | Fibers |  | 52 | Natural archive | Stainless steel corer, field cutting, alu storing | 2015-01-01 | 2017-06-30 | [5 empty] | H2O2, ZnCl2 | Raman | NileRed, Raman | yes | no | 1 | Fiber length | 20 | 30 | 10 | 25 | 24.4949 |  |  | 1.3891 | 8.165 |  | 1e-06 | 1282.5498 |  | 8.245% | 58 |  | MP/m2/d | 4.7822 | MP/m2/d | 0.47822 | MP/m2/um/d | 53.1164 | MP/m2/d | [7 empty] | All21_B_1 | [24 empty] | Size distri and mean MP concentration from SI xls and Figure S3
| JES |  |  | Allen et al., | 2021 |  | https://doi.org/10.1021/acs.estlett.1c00697 | Observation | Europe | France | Arbu peatland, Pyrenees | Temperate | 42.805 | 1.4375 | 1940 |  |  | Atmosphere | Peat archive total deposition | Rural |  |  | All21_B_1 | Fibers |  | 52 | Natural archive | Stainless steel corer, field cutting, alu storing | 2015-01-01 | 2017-06-30 | [5 empty] | H2O2, ZnCl2 | Raman | NileRed, Raman | yes | no | 1 | Fiber length | 30 | 40 | 10 | 35 | 34.641 |  |  | 1.5396 | 11.547 |  | 1e-06 | 3627.5987 |  | 8.607% | 58 |  | MP/m2/d | 4.9922 | MP/m2/d | 0.49922 | MP/m2/um/d | 48.3342 | MP/m2/d | [7 empty] | All21_B_1 | [24 empty] | Size distri and mean MP concentration from SI xls and Figure S3
| JES |  |  | Allen et al., | 2021 |  | https://doi.org/10.1021/acs.estlett.1c00697 | Observation | Europe | France | Arbu peatland, Pyrenees | Temperate | 42.805 | 1.4375 | 1940 |  |  | Atmosphere | Peat archive total deposition | Rural |  |  | All21_B_1 | Fibers |  | 52 | Natural archive | Stainless steel corer, field cutting, alu storing | 2015-01-01 | 2017-06-30 | [5 empty] | H2O2, ZnCl2 | Raman | NileRed, Raman | yes | no | 1 | Fiber length | 40 | 50 | 10 | 45 | 44.7214 |  |  | 1.6505 | 14.9071 |  | 1e-06 | 7805.3497 |  | 9.966% | 58 |  | MP/m2/d | 5.7803 | MP/m2/d | 0.57803 | MP/m2/um/d | 43.3419 | MP/m2/d | [7 empty] | All21_B_1 | [24 empty] | Size distri and mean MP concentration from SI xls and Figure S3
| JES |  |  | Allen et al., | 2021 |  | https://doi.org/10.1021/acs.estlett.1c00697 | Observation | Europe | France | Arbu peatland, Pyrenees | Temperate | 42.805 | 1.4375 | 1940 |  |  | Atmosphere | Peat archive total deposition | Rural |  |  | All21_B_1 | Fibers |  | 52 | Natural archive | Stainless steel corer, field cutting, alu storing | 2015-01-01 | 2017-06-30 | [5 empty] | H2O2, ZnCl2 | Raman | NileRed, Raman | yes | no | 1 | Fiber length | 50 | 60 | 10 | 55 | 54.7723 |  |  | 1.7386 | 15 |  | 1e-06 | 9679.0565 |  | 9.98% | 58 |  | MP/m2/d | 5.7883 | MP/m2/d | 0.57883 | MP/m2/um/d | 37.5616 | MP/m2/d | 54.7723 | 0.57883 | 37.5616 | 1.5747 | 50 | 60 | 1.699 | All21_B_1 | [24 empty] | Size distri and mean MP concentration from SI xls and Figure S3
| JES |  |  | Allen et al., | 2021 |  | https://doi.org/10.1021/acs.estlett.1c00697 | Observation | Europe | France | Arbu peatland, Pyrenees | Temperate | 42.805 | 1.4375 | 1940 |  |  | Atmosphere | Peat archive total deposition | Rural |  |  | All21_B_1 | Fibers |  | 52 | Natural archive | Stainless steel corer, field cutting, alu storing | 2015-01-01 | 2017-06-30 | [5 empty] | H2O2, ZnCl2 | Raman | NileRed, Raman | yes | no | 1 | Fiber length | 60 | 70 | 10 | 65 | 64.8074 |  |  | 1.8116 | 15 |  | 1e-06 | 11452.4141 |  | 7.055% | 58 |  | MP/m2/d | 4.0922 | MP/m2/d | 0.40922 | MP/m2/um/d | 31.7734 | MP/m2/d | 64.8074 | 0.40922 | 31.7734 | 1.5021 | 60 | 70 | 1.7782 | All21_B_1 | [24 empty] | Size distri and mean MP concentration from SI xls and Figure S3
| JES |  |  | Allen et al., | 2021 |  | https://doi.org/10.1021/acs.estlett.1c00697 | Observation | Europe | France | Arbu peatland, Pyrenees | Temperate | 42.805 | 1.4375 | 1940 |  |  | Atmosphere | Peat archive total deposition | Rural |  |  | All21_B_1 | Fibers |  | 52 | Natural archive | Stainless steel corer, field cutting, alu storing | 2015-01-01 | 2017-06-30 | [5 empty] | H2O2, ZnCl2 | Raman | NileRed, Raman | yes | no | 1 | Fiber length | 70 | 80 | 10 | 75 | 74.8331 |  |  | 1.8741 | 15 |  | 1e-06 | 13224.1088 |  | 6.867% | 58 |  | MP/m2/d | 3.9826 | MP/m2/d | 0.39826 | MP/m2/um/d | 27.6812 | MP/m2/d | 74.8331 | 0.39826 | 27.6812 | 1.4422 | 70 | 80 | 1.8451 | All21_B_1 | [24 empty] | Size distri and mean MP concentration from SI xls and Figure S3
| JES |  |  | Allen et al., | 2021 |  | https://doi.org/10.1021/acs.estlett.1c00697 | Observation | Europe | France | Arbu peatland, Pyrenees | Temperate | 42.805 | 1.4375 | 1940 |  |  | Atmosphere | Peat archive total deposition | Rural |  |  | All21_B_1 | Fibers |  | 52 | Natural archive | Stainless steel corer, field cutting, alu storing | 2015-01-01 | 2017-06-30 | [5 empty] | H2O2, ZnCl2 | Raman | NileRed, Raman | yes | no | 1 | Fiber length | 80 | 90 | 10 | 85 | 84.8528 |  |  | 1.9287 | 15 |  | 1e-06 | 14994.7299 |  | 4.688% | 58 |  | MP/m2/d | 2.719 | MP/m2/d | 0.2719 | MP/m2/um/d | 23.6986 | MP/m2/d | 84.8528 | 0.2719 | 23.6986 | 1.3747 | 80 | 90 | 1.9031 | All21_B_1 | [24 empty] | Size distri and mean MP concentration from SI xls and Figure S3
| JES |  |  | Allen et al., | 2021 |  | https://doi.org/10.1021/acs.estlett.1c00697 | Observation | Europe | France | Arbu peatland, Pyrenees | Temperate | 42.805 | 1.4375 | 1940 |  |  | Atmosphere | Peat archive total deposition | Rural |  |  | All21_B_1 | Fibers |  | 52 | Natural archive | Stainless steel corer, field cutting, alu storing | 2015-01-01 | 2017-06-30 | [5 empty] | H2O2, ZnCl2 | Raman | NileRed, Raman | yes | no | 1 | Fiber length | 90 | 100 | 10 | 95 | 94.8683 |  |  | 1.9771 | 15 |  | 1e-06 | 16764.6177 |  | 5.536% | 58 |  | MP/m2/d | 3.2106 | MP/m2/d | 0.32106 | MP/m2/um/d | 20.9796 | MP/m2/d | 94.8683 | 0.32106 | 20.9796 | 1.3218 | 90 | 100 | 1.9542 | All21_B_1 | [24 empty] | Size distri and mean MP concentration from SI xls and Figure S3
| JES |  |  | Allen et al., | 2021 |  | https://doi.org/10.1021/acs.estlett.1c00697 | Observation | Europe | France | Arbu peatland, Pyrenees | Temperate | 42.805 | 1.4375 | 1940 |  |  | Atmosphere | Peat archive total deposition | Rural |  |  | All21_B_1 | Fibers |  | 52 | Natural archive | Stainless steel corer, field cutting, alu storing | 2015-01-01 | 2017-06-30 | [5 empty] | H2O2, ZnCl2 | Raman | NileRed, Raman | yes | no | 1 | Fiber length | 100 | 150 | 50 | 125 | 122.4745 |  |  | 2.088 | 15 |  | 1e-06 | 21643.0284 |  | 17.25% | 58 |  | MP/m2/d | 10.0025 | MP/m2/d | 0.20005 | MP/m2/um/d | 17.769 | MP/m2/d | 122.4745 | 0.20005 | 17.769 | 1.2497 | 100 | 150 | 2 | All21_B_1 | [24 empty] | Size distri and mean MP concentration from SI xls and Figure S3
| JES |  |  | Allen et al., | 2021 |  | https://doi.org/10.1021/acs.estlett.1c00697 | Observation | Europe | France | Arbu peatland, Pyrenees | Temperate | 42.805 | 1.4375 | 1940 |  |  | Atmosphere | Peat archive total deposition | Rural |  |  | All21_B_1 | Fibers |  | 52 | Natural archive | Stainless steel corer, field cutting, alu storing | 2015-01-01 | 2017-06-30 | [5 empty] | H2O2, ZnCl2 | Raman | NileRed, Raman | yes | no | 1 | Fiber length | 150 | 200 | 50 | 175 | 173.2051 |  |  | 2.2386 | 15 |  | 1e-06 | 30607.8643 |  | 7.678% | 58 |  | MP/m2/d | 4.4531 | MP/m2/d | 0.089062 | MP/m2/um/d | 7.7665 | MP/m2/d | [7 empty] | All21_B_1 | [24 empty] | Size distri and mean MP concentration from SI xls and Figure S3
| JES |  |  | Allen et al., | 2021 |  | https://doi.org/10.1021/acs.estlett.1c00697 | Observation | Europe | France | Arbu peatland, Pyrenees | Temperate | 42.805 | 1.4375 | 1940 |  |  | Atmosphere | Peat archive total deposition | Rural |  |  | All21_B_1 | Fibers |  | 52 | Natural archive | Stainless steel corer, field cutting, alu storing | 2015-01-01 | 2017-06-30 | [5 empty] | H2O2, ZnCl2 | Raman | NileRed, Raman | yes | no | 1 | Fiber length | 200 | 250 | 50 | 225 | 223.6068 |  |  | 2.3495 | 15 |  | 1e-06 | 39514.5829 |  | 4.008% | 58 |  | MP/m2/d | 2.3244 | MP/m2/d | 0.046488 | MP/m2/um/d | 3.3134 | MP/m2/d | [7 empty] | All21_B_1 | [24 empty] | Size distri and mean MP concentration from SI xls and Figure S3
| JES |  |  | Allen et al., | 2021 |  | https://doi.org/10.1021/acs.estlett.1c00697 | Observation | Europe | France | Arbu peatland, Pyrenees | Temperate | 42.805 | 1.4375 | 1940 |  |  | Atmosphere | Peat archive total deposition | Rural |  |  | All21_B_1 | Fibers |  | 52 | Natural archive | Stainless steel corer, field cutting, alu storing | 2015-01-01 | 2017-06-30 | [5 empty] | H2O2, ZnCl2 | Raman | NileRed, Raman | yes | no | 1 | Fiber length | 250 | 300 | 50 | 275 | 273.8613 |  |  | 2.4375 | 15 |  | 1e-06 | 48395.2827 |  | 1.267% | 58 |  | MP/m2/d | 0.73473 | MP/m2/d | 0.014695 | MP/m2/um/d | 0.989 | MP/m2/d | [7 empty] | All21_B_1 | [24 empty] | Size distri and mean MP concentration from SI xls and Figure S3
| JES |  |  | Allen et al., | 2021 |  | https://doi.org/10.1021/acs.estlett.1c00697 | Observation | Europe | France | Arbu peatland, Pyrenees | Temperate | 42.805 | 1.4375 | 1940 |  |  | Atmosphere | Peat archive total deposition | Rural |  |  | All21_B_1 | Fibers |  | 52 | Natural archive | Stainless steel corer, field cutting, alu storing | 2015-01-01 | 2017-06-30 | [5 empty] | H2O2, ZnCl2 | Raman | NileRed, Raman | yes | no | 1 | Fiber length | 300 | 350 | 50 | 325 | 324.037 |  |  | 2.5106 | 15 |  | 1e-06 | 57262.0707 |  | 0.4384% | 58 |  | MP/m2/d | 0.25427 | MP/m2/d | 0.0050855 | MP/m2/um/d | 0.25427 | MP/m2/d | [7 empty] | All21_B_1 | [24 empty] | Size distri and mean MP concentration from SI xls and Figure S3
| JES |  |  | Allen et al., | 2019 |  | https://doi.org/10.1038/s41561-019-0335-5 | Observation | Europe | France | Bernadouze peatland | Temperate | 42.804 | 1.419 | 1425 |  |  | Atmosphere | Total deposition | Rural |  |  | All19_C_1 | Fragments |  | 32 | Deposition sampler | Palmex and NILU samplers | 2017-11-01 | 2018-03-31 |  | 28 |  |  | 0.022 | H2O2 digestion, ZnCl2 density separation | Raman | NileRed+manual Raman | yes | no | 1 | Fragment spherical equivalent diameter | 10 | 25 | 15 | 17.5 | 15.8114 | 11.9 | 4.76 | 1.199 |  |  | 1e-06 | 468.9457 |  | 53.18% | 249 |  | MP/m2/d | 132.4198 | MP/m2/d | 8.828 | MP/m2/um/d | 249 | MP/m2/d | [7 empty] | All19_C_1 | -1.7979 | 4.5928 | 0.12534 | 0.20919 | Lower LOD assigned to max%, and upper LOD assigned to 100um based on C-PSD tailing | 10 | 212.5 | 212.5 |  | 786 | 1 | 5000 | 39154.6613 | 24187.7642 | 63382.7523 | MP/m2/d | -2.7979 | 70397.8611 | 9.4e-08 | 153.8579 | 102.2696 | 232.8657 | 3.3668 | ug/m2/d | Size distri and mean MP concentration from SI xls
| JES |  |  | Allen et al., | 2019 |  | https://doi.org/10.1038/s41561-019-0335-5 | Observation | Europe | France | Bernadouze peatland | Temperate | 42.804 | 1.419 | 1425 |  |  | Atmosphere | Total deposition | Rural |  |  | All19_C_1 | Fragments |  | 32 | Deposition sampler | Palmex and NILU samplers | 2017-11-01 | 2018-03-31 |  | 28 |  |  | 0.022 | H2O2 digestion, ZnCl2 density separation | Raman | NileRed+manual Raman | yes | no | 1 | Fragment spherical equivalent diameter | 25 | 50 | 25 | 37.5 | 35.3553 | 25.5 | 10.2 | 1.5485 |  |  | 1e-06 | 4814.9744 |  | 31.81% | 249 |  | MP/m2/d | 79.1985 | MP/m2/d | 3.1679 | MP/m2/um/d | 116.5802 | MP/m2/d | 35.3553 | 3.1679 | 116.5802 | 2.0666 | 25 | 50 | 1.3979 | All19_C_1 | [24 empty] | Size distri and mean MP concentration from SI xls
| JES |  |  | Allen et al., | 2019 |  | https://doi.org/10.1038/s41561-019-0335-5 | Observation | Europe | France | Bernadouze peatland | Temperate | 42.804 | 1.419 | 1425 |  |  | Atmosphere | Total deposition | Rural |  |  | All19_C_1 | Fragments |  | 32 | Deposition sampler | Palmex and NILU samplers | 2017-11-01 | 2018-03-31 |  | 28 |  |  | 0.022 | H2O2 digestion, ZnCl2 density separation | Raman | NileRed+manual Raman | yes | no | 1 | Fragment spherical equivalent diameter | 50 | 75 | 25 | 62.5 | 61.2372 | 42.5 | 17 | 1.787 |  |  | 1e-06 | 23166.0563 |  | 8.651% | 249 |  | MP/m2/d | 21.542 | MP/m2/d | 0.86168 | MP/m2/um/d | 37.3817 | MP/m2/d | 61.2372 | 0.86168 | 37.3817 | 1.5727 | 50 | 75 | 1.699 | All19_C_1 | [24 empty] | Size distri and mean MP concentration from SI xls
| JES |  |  | Allen et al., | 2019 |  | https://doi.org/10.1038/s41561-019-0335-5 | Observation | Europe | France | Bernadouze peatland | Temperate | 42.804 | 1.419 | 1425 |  |  | Atmosphere | Total deposition | Rural |  |  | All19_C_1 | Fragments |  | 32 | Deposition sampler | Palmex and NILU samplers | 2017-11-01 | 2018-03-31 |  | 28 |  |  | 0.022 | H2O2 digestion, ZnCl2 density separation | Raman | NileRed+manual Raman | yes | no | 1 | Fragment spherical equivalent diameter | 75 | 100 | 25 | 87.5 | 86.6025 | 59.5 | 23.8 | 1.9375 |  |  | 1e-06 | 64213.032 |  | 4.326% | 249 |  | MP/m2/d | 10.771 | MP/m2/d | 0.43084 | MP/m2/um/d | 15.8397 | MP/m2/d | 86.6025 | 0.43084 | 15.8397 | 1.1997 | 75 | 100 | 1.8751 | All19_C_1 | [24 empty] | Size distri and mean MP concentration from SI xls
| JES |  |  | Allen et al., | 2019 |  | https://doi.org/10.1038/s41561-019-0335-5 | Observation | Europe | France | Bernadouze peatland | Temperate | 42.804 | 1.419 | 1425 |  |  | Atmosphere | Total deposition | Rural |  |  | All19_C_1 | Fragments |  | 32 | Deposition sampler | Palmex and NILU samplers | 2017-11-01 | 2018-03-31 |  | 28 |  |  | 0.022 | H2O2 digestion, ZnCl2 density separation | Raman | NileRed+manual Raman | yes | no | 1 | Fragment spherical equivalent diameter | 100 | 125 | 25 | 112.5 | 111.8034 | 76.5 | 30.6 | 2.0485 |  |  | 1e-06 | 137036.5734 |  | 1.399% | 249 |  | MP/m2/d | 3.4847 | MP/m2/d | 0.13939 | MP/m2/um/d | 5.0687 | MP/m2/d | [7 empty] | All19_C_1 | [24 empty] | Size distri and mean MP concentration from SI xls
| JES |  |  | Allen et al., | 2019 |  | https://doi.org/10.1038/s41561-019-0335-5 | Observation | Europe | France | Bernadouze peatland | Temperate | 42.804 | 1.419 | 1425 |  |  | Atmosphere | Total deposition | Rural |  |  | All19_C_1 | Fragments |  | 32 | Deposition sampler | Palmex and NILU samplers | 2017-11-01 | 2018-03-31 |  | 28 |  |  | 0.022 | H2O2 digestion, ZnCl2 density separation | Raman | NileRed+manual Raman | yes | no | 1 | Fragment spherical equivalent diameter | 125 | 150 | 25 | 137.5 | 136.9306 | 93.5 | 37.4 | 2.1365 |  |  | 1e-06 | 250716.2431 |  | 0.2545% | 249 |  | MP/m2/d | 0.63359 | MP/m2/d | 0.025344 | MP/m2/um/d | 1.584 | MP/m2/d | [7 empty] | All19_C_1 | [24 empty] | Size distri and mean MP concentration from SI xls
| JES |  |  | Allen et al., | 2019 |  | https://doi.org/10.1038/s41561-019-0335-5 | Observation | Europe | France | Bernadouze peatland | Temperate | 42.804 | 1.419 | 1425 |  |  | Atmosphere | Total deposition | Rural |  |  | All19_C_1 | Fragments |  | 32 | Deposition sampler | Palmex and NILU samplers | 2017-11-01 | 2018-03-31 |  | 28 |  |  | 0.022 | H2O2 digestion, ZnCl2 density separation | Raman | NileRed+manual Raman | yes | no | 1 | Fragment spherical equivalent diameter | 150 | 175 | 25 | 162.5 | 162.0185 | 110.5 | 44.2 | 2.2096 |  |  | 1e-06 | 414331.3772 |  | 0.2545% | 249 |  | MP/m2/d | 0.63359 | MP/m2/d | 0.025344 | MP/m2/um/d | 0.95038 | MP/m2/d | [7 empty] | All19_C_1 | [24 empty] | Size distri and mean MP concentration from SI xls
| JES |  |  | Allen et al., | 2019 |  | https://doi.org/10.1038/s41561-019-0335-5 | Observation | Europe | France | Bernadouze peatland | Temperate | 42.804 | 1.419 | 1425 |  |  | Atmosphere | Total deposition | Rural |  |  | All19_C_1 | Fragments |  | 32 | Deposition sampler | Palmex and NILU samplers | 2017-11-01 | 2018-03-31 |  | 28 |  |  | 0.022 | H2O2 digestion, ZnCl2 density separation | Raman | NileRed+manual Raman | yes | no | 1 | Fragment spherical equivalent diameter | 200 | 225 | 25 | 212.5 | 212.132 | 144.5 | 57.8 | 2.3266 |  |  | 1e-06 | 927685.0647 |  | 0.1272% | 249 |  | MP/m2/d | 0.31679 | MP/m2/d | 0.012672 | MP/m2/um/d | 0.31679 | MP/m2/d | [7 empty] | All19_C_1 | [24 empty] | Size distri and mean MP concentration from SI xls
| JES |  |  | Allen et al., | 2019 |  | https://doi.org/10.1038/s41561-019-0335-5 | Observation | Europe | France | Bernadouze peatland | Temperate | 42.804 | 1.419 | 1425 |  |  | Atmosphere | Total deposition | Rural |  |  | All19_D_1 | Fibers |  | 32 | Deposition sampler | Palmex and NILU samplers | 2017-11-01 | 2018-03-31 |  | 28 |  |  | 0.022 | H2O2 digestion, ZnCl2 density separation | Raman | NileRed+manual Raman | yes | no | 1 | Fiber length | 10 | 100 | 90 | 55 | 31.6228 |  |  | 1.5 | 10.5409 |  | 1e-06 | 2759.6079 |  | 14.29% | 44 |  | MP/m2/d | 6.2857 | MP/m2/d | 0.069841 | MP/m2/um/d | 44 | MP/m2/d | [7 empty] | All19_D_1 | -0.97158 | 3.7645 | 0.098441 | 0.26238 | Lower LOD assigned to max%, and upper LOD assigned to 900um based on C-PSD tailing | 10 | 2800 | 2800 |  | 186 | 1 | 5000 | 5813.1444 | 3176.072 | 10637.7405 | MP/m2/d | -1.9716 | 5649.3652 | 0.00010603 | 5.7722 | 7.7433 | 4.5134 | 3.9081 | ug/m2/d | Size distri and mean MP concentration from SI xls
| JES |  |  | Allen et al., | 2019 |  | https://doi.org/10.1038/s41561-019-0335-5 | Observation | Europe | France | Bernadouze peatland | Temperate | 42.804 | 1.419 | 1425 |  |  | Atmosphere | Total deposition | Rural |  |  | All19_D_1 | Fibers |  | 32 | Deposition sampler | Palmex and NILU samplers | 2017-11-01 | 2018-03-31 |  | 28 |  |  | 0.022 | H2O2 digestion, ZnCl2 density separation | Raman | NileRed+manual Raman | yes | no | 1 | Fiber length | 100 | 200 | 100 | 150 | 141.4214 |  |  | 2.1505 | 15 |  | 1e-06 | 24991.2165 |  | 16.67% | 44 |  | MP/m2/d | 7.3333 | MP/m2/d | 0.073333 | MP/m2/um/d | 37.7143 | MP/m2/d | [7 empty] | All19_D_1 | [24 empty] | Size distri and mean MP concentration from SI xls
| JES |  |  | Allen et al., | 2019 |  | https://doi.org/10.1038/s41561-019-0335-5 | Observation | Europe | France | Bernadouze peatland | Temperate | 42.804 | 1.419 | 1425 |  |  | Atmosphere | Total deposition | Rural |  |  | All19_D_1 | Fibers |  | 32 | Deposition sampler | Palmex and NILU samplers | 2017-11-01 | 2018-03-31 |  | 28 |  |  | 0.022 | H2O2 digestion, ZnCl2 density separation | Raman | NileRed+manual Raman | yes | no | 1 | Fiber length | 200 | 300 | 100 | 250 | 244.949 |  |  | 2.3891 | 15 |  | 1e-06 | 43286.0568 |  | 16.67% | 44 |  | MP/m2/d | 7.3333 | MP/m2/d | 0.073333 | MP/m2/um/d | 30.381 | MP/m2/d | 244.949 | 0.073333 | 30.381 | 1.4826 | 200 | 300 | 2.301 | All19_D_1 | [24 empty] | Size distri and mean MP concentration from SI xls
| JES |  |  | Allen et al., | 2019 |  | https://doi.org/10.1038/s41561-019-0335-5 | Observation | Europe | France | Bernadouze peatland | Temperate | 42.804 | 1.419 | 1425 |  |  | Atmosphere | Total deposition | Rural |  |  | All19_D_1 | Fibers |  | 32 | Deposition sampler | Palmex and NILU samplers | 2017-11-01 | 2018-03-31 |  | 28 |  |  | 0.022 | H2O2 digestion, ZnCl2 density separation | Raman | NileRed+manual Raman | yes | no | 1 | Fiber length | 300 | 400 | 100 | 350 | 346.4102 |  |  | 2.5396 | 15 |  | 1e-06 | 61215.7285 |  | 9.524% | 44 |  | MP/m2/d | 4.1905 | MP/m2/d | 0.041905 | MP/m2/um/d | 23.0476 | MP/m2/d | 346.4102 | 0.041905 | 23.0476 | 1.3626 | 300 | 400 | 2.4771 | All19_D_1 | [24 empty] | Size distri and mean MP concentration from SI xls
| JES |  |  | Allen et al., | 2019 |  | https://doi.org/10.1038/s41561-019-0335-5 | Observation | Europe | France | Bernadouze peatland | Temperate | 42.804 | 1.419 | 1425 |  |  | Atmosphere | Total deposition | Rural |  |  | All19_D_1 | Fibers |  | 32 | Deposition sampler | Palmex and NILU samplers | 2017-11-01 | 2018-03-31 |  | 28 |  |  | 0.022 | H2O2 digestion, ZnCl2 density separation | Raman | NileRed+manual Raman | yes | no | 1 | Fiber length | 400 | 500 | 100 | 450 | 447.2136 |  |  | 2.6505 | 15 |  | 1e-06 | 79029.1657 |  | 7.143% | 44 |  | MP/m2/d | 3.1429 | MP/m2/d | 0.031429 | MP/m2/um/d | 18.8571 | MP/m2/d | 447.2136 | 0.031429 | 18.8571 | 1.2755 | 400 | 500 | 2.6021 | All19_D_1 | [24 empty] | Size distri and mean MP concentration from SI xls
| JES |  |  | Allen et al., | 2019 |  | https://doi.org/10.1038/s41561-019-0335-5 | Observation | Europe | France | Bernadouze peatland | Temperate | 42.804 | 1.419 | 1425 |  |  | Atmosphere | Total deposition | Rural |  |  | All19_D_1 | Fibers |  | 32 | Deposition sampler | Palmex and NILU samplers | 2017-11-01 | 2018-03-31 |  | 28 |  |  | 0.022 | H2O2 digestion, ZnCl2 density separation | Raman | NileRed+manual Raman | yes | no | 1 | Fiber length | 500 | 600 | 100 | 550 | 547.7226 |  |  | 2.7386 | 15 |  | 1e-06 | 96790.5654 |  | 7.937% | 44 |  | MP/m2/d | 3.4921 | MP/m2/d | 0.034921 | MP/m2/um/d | 15.7143 | MP/m2/d | 547.7226 | 0.034921 | 15.7143 | 1.1963 | 500 | 600 | 2.699 | All19_D_1 | [24 empty] | Size distri and mean MP concentration from SI xls
| JES |  |  | Allen et al., | 2019 |  | https://doi.org/10.1038/s41561-019-0335-5 | Observation | Europe | France | Bernadouze peatland | Temperate | 42.804 | 1.419 | 1425 |  |  | Atmosphere | Total deposition | Rural |  |  | All19_D_1 | Fibers |  | 32 | Deposition sampler | Palmex and NILU samplers | 2017-11-01 | 2018-03-31 |  | 28 |  |  | 0.022 | H2O2 digestion, ZnCl2 density separation | Raman | NileRed+manual Raman | yes | no | 1 | Fiber length | 600 | 700 | 100 | 650 | 648.0741 |  |  | 2.8116 | 15 |  | 1e-06 | 114524.1414 |  | 4.762% | 44 |  | MP/m2/d | 2.0952 | MP/m2/d | 0.020952 | MP/m2/um/d | 12.2222 | MP/m2/d | 648.0741 | 0.020952 | 12.2222 | 1.0872 | 600 | 700 | 2.7782 | All19_D_1 | [24 empty] | Size distri and mean MP concentration from SI xls
| JES |  |  | Allen et al., | 2019 |  | https://doi.org/10.1038/s41561-019-0335-5 | Observation | Europe | France | Bernadouze peatland | Temperate | 42.804 | 1.419 | 1425 |  |  | Atmosphere | Total deposition | Rural |  |  | All19_D_1 | Fibers |  | 32 | Deposition sampler | Palmex and NILU samplers | 2017-11-01 | 2018-03-31 |  | 28 |  |  | 0.022 | H2O2 digestion, ZnCl2 density separation | Raman | NileRed+manual Raman | yes | no | 1 | Fiber length | 700 | 800 | 100 | 750 | 748.3315 |  |  | 2.8741 | 15 |  | 1e-06 | 132241.0878 |  | 6.349% | 44 |  | MP/m2/d | 2.7937 | MP/m2/d | 0.027937 | MP/m2/um/d | 10.127 | MP/m2/d | 748.3315 | 0.027937 | 10.127 | 1.0055 | 700 | 800 | 2.8451 | All19_D_1 | [24 empty] | Size distri and mean MP concentration from SI xls
| JES |  |  | Allen et al., | 2019 |  | https://doi.org/10.1038/s41561-019-0335-5 | Observation | Europe | France | Bernadouze peatland | Temperate | 42.804 | 1.419 | 1425 |  |  | Atmosphere | Total deposition | Rural |  |  | All19_D_1 | Fibers |  | 32 | Deposition sampler | Palmex and NILU samplers | 2017-11-01 | 2018-03-31 |  | 28 |  |  | 0.022 | H2O2 digestion, ZnCl2 density separation | Raman | NileRed+manual Raman | yes | no | 1 | Fiber length | 800 | 900 | 100 | 850 | 848.5281 |  |  | 2.9287 | 15 |  | 1e-06 | 149947.2992 |  | 5.556% | 44 |  | MP/m2/d | 2.4444 | MP/m2/d | 0.024444 | MP/m2/um/d | 7.3333 | MP/m2/d | 848.5281 | 0.024444 | 7.3333 | 0.8653 | 800 | 900 | 2.9031 | All19_D_1 | [24 empty] | Size distri and mean MP concentration from SI xls
| JES |  |  | Allen et al., | 2019 |  | https://doi.org/10.1038/s41561-019-0335-5 | Observation | Europe | France | Bernadouze peatland | Temperate | 42.804 | 1.419 | 1425 |  |  | Atmosphere | Total deposition | Rural |  |  | All19_D_1 | Fibers |  | 32 | Deposition sampler | Palmex and NILU samplers | 2017-11-01 | 2018-03-31 |  | 28 |  |  | 0.022 | H2O2 digestion, ZnCl2 density separation | Raman | NileRed+manual Raman | yes | no | 1 | Fiber length | 1000 | 1100 | 100 | 1050 | 1048.8088 |  |  | 3.0207 | 15 |  | 1e-06 | 185339.8222 |  | 0.7937% | 44 |  | MP/m2/d | 0.34921 | MP/m2/d | 0.0034921 | MP/m2/um/d | 4.8889 | MP/m2/d | [7 empty] | All19_D_1 | [24 empty] | Size distri and mean MP concentration from SI xls
| JES |  |  | Allen et al., | 2019 |  | https://doi.org/10.1038/s41561-019-0335-5 | Observation | Europe | France | Bernadouze peatland | Temperate | 42.804 | 1.419 | 1425 |  |  | Atmosphere | Total deposition | Rural |  |  | All19_D_1 | Fibers |  | 32 | Deposition sampler | Palmex and NILU samplers | 2017-11-01 | 2018-03-31 |  | 28 |  |  | 0.022 | H2O2 digestion, ZnCl2 density separation | Raman | NileRed+manual Raman | yes | no | 1 | Fiber length | 1100 | 1200 | 100 | 1150 | 1148.9125 |  |  | 3.0603 | 15 |  | 1e-06 | 203029.6028 |  | 1.587% | 44 |  | MP/m2/d | 0.69841 | MP/m2/d | 0.0069841 | MP/m2/um/d | 4.5397 | MP/m2/d | [7 empty] | All19_D_1 | [24 empty] | Size distri and mean MP concentration from SI xls
| JES |  |  | Allen et al., | 2019 |  | https://doi.org/10.1038/s41561-019-0335-5 | Observation | Europe | France | Bernadouze peatland | Temperate | 42.804 | 1.419 | 1425 |  |  | Atmosphere | Total deposition | Rural |  |  | All19_D_1 | Fibers |  | 32 | Deposition sampler | Palmex and NILU samplers | 2017-11-01 | 2018-03-31 |  | 28 |  |  | 0.022 | H2O2 digestion, ZnCl2 density separation | Raman | NileRed+manual Raman | yes | no | 1 | Fiber length | 1200 | 1300 | 100 | 1250 | 1248.9996 |  |  | 3.0966 | 15 |  | 1e-06 | 220716.4481 |  | 3.175% | 44 |  | MP/m2/d | 1.3968 | MP/m2/d | 0.013968 | MP/m2/um/d | 3.8413 | MP/m2/d | [7 empty] | All19_D_1 | [24 empty] | Size distri and mean MP concentration from SI xls
| JES |  |  | Allen et al., | 2019 |  | https://doi.org/10.1038/s41561-019-0335-5 | Observation | Europe | France | Bernadouze peatland | Temperate | 42.804 | 1.419 | 1425 |  |  | Atmosphere | Total deposition | Rural |  |  | All19_D_1 | Fibers |  | 32 | Deposition sampler | Palmex and NILU samplers | 2017-11-01 | 2018-03-31 |  | 28 |  |  | 0.022 | H2O2 digestion, ZnCl2 density separation | Raman | NileRed+manual Raman | yes | no | 1 | Fiber length | 1400 | 1500 | 100 | 1450 | 1449.1377 |  |  | 3.1611 | 15 |  | 1e-06 | 256083.7653 |  | 0.7937% | 44 |  | MP/m2/d | 0.34921 | MP/m2/d | 0.0034921 | MP/m2/um/d | 2.4444 | MP/m2/d | [7 empty] | All19_D_1 | [24 empty] | Size distri and mean MP concentration from SI xls
| JES |  |  | Allen et al., | 2019 |  | https://doi.org/10.1038/s41561-019-0335-5 | Observation | Europe | France | Bernadouze peatland | Temperate | 42.804 | 1.419 | 1425 |  |  | Atmosphere | Total deposition | Rural |  |  | All19_D_1 | Fibers |  | 32 | Deposition sampler | Palmex and NILU samplers | 2017-11-01 | 2018-03-31 |  | 28 |  |  | 0.022 | H2O2 digestion, ZnCl2 density separation | Raman | NileRed+manual Raman | yes | no | 1 | Fiber length | 1600 | 1700 | 100 | 1650 | 1649.2423 |  |  | 3.2173 | 15 |  | 1e-06 | 291445.1627 |  | 0.7937% | 44 |  | MP/m2/d | 0.34921 | MP/m2/d | 0.0034921 | MP/m2/um/d | 2.0952 | MP/m2/d | [7 empty] | All19_D_1 | [24 empty] | Size distri and mean MP concentration from SI xls
| JES |  |  | Allen et al., | 2019 |  | https://doi.org/10.1038/s41561-019-0335-5 | Observation | Europe | France | Bernadouze peatland | Temperate | 42.804 | 1.419 | 1425 |  |  | Atmosphere | Total deposition | Rural |  |  | All19_D_1 | Fibers |  | 32 | Deposition sampler | Palmex and NILU samplers | 2017-11-01 | 2018-03-31 |  | 28 |  |  | 0.022 | H2O2 digestion, ZnCl2 density separation | Raman | NileRed+manual Raman | yes | no | 1 | Fiber length | 1800 | 1900 | 100 | 1850 | 1849.3242 |  |  | 3.267 | 15 |  | 1e-06 | 326802.562 |  | 0.7937% | 44 |  | MP/m2/d | 0.34921 | MP/m2/d | 0.0034921 | MP/m2/um/d | 1.746 | MP/m2/d | [7 empty] | All19_D_1 | [24 empty] | Size distri and mean MP concentration from SI xls
| JES |  |  | Allen et al., | 2019 |  | https://doi.org/10.1038/s41561-019-0335-5 | Observation | Europe | France | Bernadouze peatland | Temperate | 42.804 | 1.419 | 1425 |  |  | Atmosphere | Total deposition | Rural |  |  | All19_D_1 | Fibers |  | 32 | Deposition sampler | Palmex and NILU samplers | 2017-11-01 | 2018-03-31 |  | 28 |  |  | 0.022 | H2O2 digestion, ZnCl2 density separation | Raman | NileRed+manual Raman | yes | no | 1 | Fiber length | 2200 | 2300 | 100 | 2250 | 2249.4444 |  |  | 3.3521 | 15 |  | 1e-06 | 397509.6333 |  | 0.7937% | 44 |  | MP/m2/d | 0.34921 | MP/m2/d | 0.0034921 | MP/m2/um/d | 1.3968 | MP/m2/d | [7 empty] | All19_D_1 | [24 empty] | Size distri and mean MP concentration from SI xls
| JES |  |  | Allen et al., | 2019 |  | https://doi.org/10.1038/s41561-019-0335-5 | Observation | Europe | France | Bernadouze peatland | Temperate | 42.804 | 1.419 | 1425 |  |  | Atmosphere | Total deposition | Rural |  |  | All19_D_1 | Fibers |  | 32 | Deposition sampler | Palmex and NILU samplers | 2017-11-01 | 2018-03-31 |  | 28 |  |  | 0.022 | H2O2 digestion, ZnCl2 density separation | Raman | NileRed+manual Raman | yes | no | 1 | Fiber length | 2400 | 2500 | 100 | 2450 | 2449.4897 |  |  | 3.3891 | 15 |  | 1e-06 | 432860.5677 |  | 0.7937% | 44 |  | MP/m2/d | 0.34921 | MP/m2/d | 0.0034921 | MP/m2/um/d | 1.0476 | MP/m2/d | [7 empty] | All19_D_1 | [24 empty] | Size distri and mean MP concentration from SI xls
| JES |  |  | Allen et al., | 2019 |  | https://doi.org/10.1038/s41561-019-0335-5 | Observation | Europe | France | Bernadouze peatland | Temperate | 42.804 | 1.419 | 1425 |  |  | Atmosphere | Total deposition | Rural |  |  | All19_D_1 | Fibers |  | 32 | Deposition sampler | Palmex and NILU samplers | 2017-11-01 | 2018-03-31 |  | 28 |  |  | 0.022 | H2O2 digestion, ZnCl2 density separation | Raman | NileRed+manual Raman | yes | no | 1 | Fiber length | 2500 | 2600 | 100 | 2550 | 2549.5098 |  |  | 3.4065 | 15 |  | 1e-06 | 450535.5631 |  | 0.7937% | 44 |  | MP/m2/d | 0.34921 | MP/m2/d | 0.0034921 | MP/m2/um/d | 0.69841 | MP/m2/d | [7 empty] | All19_D_1 | [24 empty] | Size distri and mean MP concentration from SI xls
| JES |  |  | Allen et al., | 2019 |  | https://doi.org/10.1038/s41561-019-0335-5 | Observation | Europe | France | Bernadouze peatland | Temperate | 42.804 | 1.419 | 1425 |  |  | Atmosphere | Total deposition | Rural |  |  | All19_D_1 | Fibers |  | 32 | Deposition sampler | Palmex and NILU samplers | 2017-11-01 | 2018-03-31 |  | 28 |  |  | 0.022 | H2O2 digestion, ZnCl2 density separation | Raman | NileRed+manual Raman | yes | no | 1 | Fiber length | 2600 | 3000 | 400 | 2800 | 2792.848 |  |  | 3.446 | 15 |  | 1e-06 | 493536.9818 |  | 0.7937% | 44 |  | MP/m2/d | 0.34921 | MP/m2/d | 0.00087302 | MP/m2/um/d | 0.34921 | MP/m2/d | [7 empty] | All19_D_1 | [24 empty] | Size distri and mean MP concentration from SI xls
| JES |  |  | Allen et al., | 2019 |  | https://doi.org/10.1038/s41561-019-0335-5 | Observation | Europe | France | Bernadouze peatland | Temperate | 42.804 | 1.419 | 1425 |  |  | Atmosphere | Total deposition | Rural |  |  | All19_E_1 | Films |  | 32 | Deposition sampler | Palmex and NILU samplers | 2017-11-01 | 2018-03-31 |  | 28 |  |  | 0.022 | H2O2 digestion, ZnCl2 density separation | Raman | NileRed+manual Raman | yes | no | 1 | Fragment spherical equivalent diameter | 10 | 50 | 40 | 30 | 22.3607 |  |  | 1.3495 |  | 12.7 | 1e-06 | 6350 |  | 5.042% | 72.9 |  | MP/m2/d | 3.6756 | MP/m2/d | 0.091891 | MP/m2/um/d | 72.9 | MP/m2/d | [7 empty] | All19_E_1 | -2.4503 | 6.526 | 0.088646 | 0.20182 |  | 10 | 575 | 575 |  | 238 | 1 | 5000 | 3357594.1741 | 2109650.3635 | 5343747.394 | MP/m2/d | -3.4503 | 8227245.7002 | 1.27e-05 | 227.0074 | 316.4492 | 166.9077 | 68.9924 | ug/m2/d | Size distri and mean MP concentration from SI xls
| JES |  |  | Allen et al., | 2019 |  | https://doi.org/10.1038/s41561-019-0335-5 | Observation | Europe | France | Bernadouze peatland | Temperate | 42.804 | 1.419 | 1425 |  |  | Atmosphere | Total deposition | Rural |  |  | All19_E_1 | Films |  | 32 | Deposition sampler | Palmex and NILU samplers | 2017-11-01 | 2018-03-31 |  | 28 |  |  | 0.022 | H2O2 digestion, ZnCl2 density separation | Raman | NileRed+manual Raman | yes | no | 1 | Fragment spherical equivalent diameter | 50 | 100 | 50 | 75 | 70.7107 |  |  | 1.8495 |  | 12.7 | 1e-06 | 63500 |  | 40.76% | 72.9 |  | MP/m2/d | 29.7113 | MP/m2/d | 0.59423 | MP/m2/um/d | 69.2244 | MP/m2/d | [7 empty] | All19_E_1 | [24 empty] | Size distri and mean MP concentration from SI xls
| JES |  |  | Allen et al., | 2019 |  | https://doi.org/10.1038/s41561-019-0335-5 | Observation | Europe | France | Bernadouze peatland | Temperate | 42.804 | 1.419 | 1425 |  |  | Atmosphere | Total deposition | Rural |  |  | All19_E_1 | Films |  | 32 | Deposition sampler | Palmex and NILU samplers | 2017-11-01 | 2018-03-31 |  | 28 |  |  | 0.022 | H2O2 digestion, ZnCl2 density separation | Raman | NileRed+manual Raman | yes | no | 1 | Fragment spherical equivalent diameter | 100 | 150 | 50 | 125 | 122.4745 |  |  | 2.088 |  | 12.7 | 1e-06 | 190500 |  | 31.09% | 72.9 |  | MP/m2/d | 22.6664 | MP/m2/d | 0.45333 | MP/m2/um/d | 39.513 | MP/m2/d | 122.4745 | 0.45333 | 39.513 | 1.5967 | 100 | 150 | 2 | All19_E_1 | [24 empty] | Size distri and mean MP concentration from SI xls
| JES |  |  | Allen et al., | 2019 |  | https://doi.org/10.1038/s41561-019-0335-5 | Observation | Europe | France | Bernadouze peatland | Temperate | 42.804 | 1.419 | 1425 |  |  | Atmosphere | Total deposition | Rural |  |  | All19_E_1 | Films |  | 32 | Deposition sampler | Palmex and NILU samplers | 2017-11-01 | 2018-03-31 |  | 28 |  |  | 0.022 | H2O2 digestion, ZnCl2 density separation | Raman | NileRed+manual Raman | yes | no | 1 | Fragment spherical equivalent diameter | 150 | 200 | 50 | 175 | 173.2051 |  |  | 2.2386 |  | 12.7 | 1e-06 | 381000 |  | 11.76% | 72.9 |  | MP/m2/d | 8.5765 | MP/m2/d | 0.17153 | MP/m2/um/d | 16.8466 | MP/m2/d | 173.2051 | 0.17153 | 16.8466 | 1.2265 | 150 | 200 | 2.1761 | All19_E_1 | [24 empty] | Size distri and mean MP concentration from SI xls
| JES |  |  | Allen et al., | 2019 |  | https://doi.org/10.1038/s41561-019-0335-5 | Observation | Europe | France | Bernadouze peatland | Temperate | 42.804 | 1.419 | 1425 |  |  | Atmosphere | Total deposition | Rural |  |  | All19_E_1 | Films |  | 32 | Deposition sampler | Palmex and NILU samplers | 2017-11-01 | 2018-03-31 |  | 28 |  |  | 0.022 | H2O2 digestion, ZnCl2 density separation | Raman | NileRed+manual Raman | yes | no | 1 | Fragment spherical equivalent diameter | 200 | 250 | 50 | 225 | 223.6068 |  |  | 2.3495 |  | 12.7 | 1e-06 | 635000 |  | 5.462% | 72.9 |  | MP/m2/d | 3.9819 | MP/m2/d | 0.079639 | MP/m2/um/d | 8.2702 | MP/m2/d | 223.6068 | 0.079639 | 8.2702 | 0.91751 | 200 | 250 | 2.301 | All19_E_1 | [24 empty] | Size distri and mean MP concentration from SI xls
| JES |  |  | Allen et al., | 2019 |  | https://doi.org/10.1038/s41561-019-0335-5 | Observation | Europe | France | Bernadouze peatland | Temperate | 42.804 | 1.419 | 1425 |  |  | Atmosphere | Total deposition | Rural |  |  | All19_E_1 | Films |  | 32 | Deposition sampler | Palmex and NILU samplers | 2017-11-01 | 2018-03-31 |  | 28 |  |  | 0.022 | H2O2 digestion, ZnCl2 density separation | Raman | NileRed+manual Raman | yes | no | 1 | Fragment spherical equivalent diameter | 250 | 300 | 50 | 275 | 273.8613 |  |  | 2.4375 |  | 12.7 | 1e-06 | 952500 |  | 2.101% | 72.9 |  | MP/m2/d | 1.5315 | MP/m2/d | 0.03063 | MP/m2/um/d | 4.2882 | MP/m2/d | 273.8613 | 0.03063 | 4.2882 | 0.63228 | 250 | 300 | 2.3979 | All19_E_1 | [24 empty] | Size distri and mean MP concentration from SI xls
| JES |  |  | Allen et al., | 2019 |  | https://doi.org/10.1038/s41561-019-0335-5 | Observation | Europe | France | Bernadouze peatland | Temperate | 42.804 | 1.419 | 1425 |  |  | Atmosphere | Total deposition | Rural |  |  | All19_E_1 | Films |  | 32 | Deposition sampler | Palmex and NILU samplers | 2017-11-01 | 2018-03-31 |  | 28 |  |  | 0.022 | H2O2 digestion, ZnCl2 density separation | Raman | NileRed+manual Raman | yes | no | 1 | Fragment spherical equivalent diameter | 300 | 350 | 50 | 325 | 324.037 |  |  | 2.5106 |  | 12.7 | 1e-06 | 1333500 |  | 2.521% | 72.9 |  | MP/m2/d | 1.8378 | MP/m2/d | 0.036756 | MP/m2/um/d | 2.7567 | MP/m2/d | 324.037 | 0.036756 | 2.7567 | 0.44039 | 300 | 350 | 2.4771 | All19_E_1 | [24 empty] | Size distri and mean MP concentration from SI xls
| JES |  |  | Allen et al., | 2019 |  | https://doi.org/10.1038/s41561-019-0335-5 | Observation | Europe | France | Bernadouze peatland | Temperate | 42.804 | 1.419 | 1425 |  |  | Atmosphere | Total deposition | Rural |  |  | All19_E_1 | Films |  | 32 | Deposition sampler | Palmex and NILU samplers | 2017-11-01 | 2018-03-31 |  | 28 |  |  | 0.022 | H2O2 digestion, ZnCl2 density separation | Raman | NileRed+manual Raman | yes | no | 1 | Fragment spherical equivalent diameter | 350 | 400 | 50 | 375 | 374.1657 |  |  | 2.5731 |  | 12.7 | 1e-06 | 1778000 |  | 0.4202% | 72.9 |  | MP/m2/d | 0.3063 | MP/m2/d | 0.0061261 | MP/m2/um/d | 0.91891 | MP/m2/d | [7 empty] | All19_E_1 | [24 empty] | Size distri and mean MP concentration from SI xls
| JES |  |  | Allen et al., | 2019 |  | https://doi.org/10.1038/s41561-019-0335-5 | Observation | Europe | France | Bernadouze peatland | Temperate | 42.804 | 1.419 | 1425 |  |  | Atmosphere | Total deposition | Rural |  |  | All19_E_1 | Films |  | 32 | Deposition sampler | Palmex and NILU samplers | 2017-11-01 | 2018-03-31 |  | 28 |  |  | 0.022 | H2O2 digestion, ZnCl2 density separation | Raman | NileRed+manual Raman | yes | no | 1 | Fragment spherical equivalent diameter | 450 | 500 | 50 | 475 | 474.3416 |  |  | 2.6761 |  | 12.7 | 1e-06 | 2857500 |  | 0.4202% | 72.9 |  | MP/m2/d | 0.3063 | MP/m2/d | 0.0061261 | MP/m2/um/d | 0.61261 | MP/m2/d | [7 empty] | All19_E_1 | [24 empty] | Size distri and mean MP concentration from SI xls
| JES |  |  | Allen et al., | 2019 |  | https://doi.org/10.1038/s41561-019-0335-5 | Observation | Europe | France | Bernadouze peatland | Temperate | 42.804 | 1.419 | 1425 |  |  | Atmosphere | Total deposition | Rural |  |  | All19_E_1 | Films |  | 32 | Deposition sampler | Palmex and NILU samplers | 2017-11-01 | 2018-03-31 |  | 28 |  |  | 0.022 | H2O2 digestion, ZnCl2 density separation | Raman | NileRed+manual Raman | yes | no | 1 | Fragment spherical equivalent diameter | 550 | 600 | 50 | 575 | 574.4563 |  |  | 2.7593 |  | 12.7 | 1e-06 | 4191000 |  | 0.4202% | 72.9 |  | MP/m2/d | 0.3063 | MP/m2/d | 0.0061261 | MP/m2/um/d | 0.3063 | MP/m2/d | [7 empty] | All19_E_1 | [24 empty] | Size distri and mean MP concentration from SI xls
| JES | TS |  | Brahney et al., | 2020 |  | https://doi.org/10.1126/science.aaz5819 | Observation | N-America | USA | Grand Canyon | Temperate | 36.1 | -112.2 | 1500 |  |  | Atmosphere | Wet deposition | Rural |  |  | Bra20_A_1 | Fibers |  | 6.1 | Deposition sampler | Aerochem Metrics model 31 wet/dry collectors | 2017-11-01 | 2019-02-05 |  | 7 |  |  | 0.051 | none | FTIR | FTIR | yes | no | 1 | Fiber length | 10 | 25 | 15 | 17.5 | 15.8114 |  |  | 1.199 | 5.2705 |  | 1e-06 | 344.951 |  | 0.5% | 15.22 |  | MP/m2/d | 0.0761 | MP/m2/d | 0.0050733 | MP/m2/um/d | 14.7938 | MP/m2/d | [7 empty] | Bra20_A_1 | -0.41864 | 1.9841 | 0.081089 | 0.19323 | Lower LOD assigned to max% (note increasing bin size), and upper LOD assigned to 2000um based on C-PSD tailing | 10 | 2250 | 2250 |  | 45 | 1 | 5000 | 93.6893 | 58.3046 | 148.3113 | MP/m2/d | -1.4186 | 40.3633 | 0.00010603 | 1.0335 | 1.1134 | 0.93837 | 0.62625 | ug/m2/d | Figure S3 note fiber and fragment label inversion; also Fig S3 data do not fully agree with SI excel data; here we report SI excel data | [7 empty] | 36.1 | -112.2 | 111.12
| JES | TS |  | Brahney et al., | 2020 |  | https://doi.org/10.1126/science.aaz5819 | Observation | N-America | USA | Grand Canyon | Temperate | 36.1 | -112.2 | 1500 |  |  | Atmosphere | Wet deposition | Rural |  |  | Bra20_A_1 | Fibers |  | 6.1 | Deposition sampler | Aerochem Metrics model 31 wet/dry collectors | 2017-11-01 | 2019-02-05 |  | 7 |  |  | 0.051 | none | FTIR | FTIR | yes | no | 1 | Fiber length | 25 | 50 | 25 | 37.5 | 35.3553 |  |  | 1.5485 | 11.7851 |  | 1e-06 | 3856.6692 |  | 1.9% | 15.22 |  | MP/m2/d | 0.28918 | MP/m2/d | 0.011567 | MP/m2/um/d | 14.7177 | MP/m2/d | [7 empty] | Bra20_A_1 | [24 empty] | Figure S3 note fiber and fragment label inversion; also Fig S3 data do not fully agree with SI excel data; here we report SI excel data
| JES | TS |  | Brahney et al., | 2020 |  | https://doi.org/10.1126/science.aaz5819 | Observation | N-America | USA | Grand Canyon | Temperate | 36.1 | -112.2 | 1500 |  |  | Atmosphere | Wet deposition | Rural |  |  | Bra20_A_1 | Fibers |  | 6.1 | Deposition sampler | Aerochem Metrics model 31 wet/dry collectors | 2017-11-01 | 2019-02-05 |  | 7 |  |  | 0.051 | none | FTIR | FTIR | yes | no | 1 | Fiber length | 50 | 100 | 50 | 75 | 70.7107 |  |  | 1.8495 | 15 |  | 1e-06 | 12495.6083 |  | 5.6% | 15.22 |  | MP/m2/d | 0.85232 | MP/m2/d | 0.017046 | MP/m2/um/d | 14.4286 | MP/m2/d | [7 empty] | Bra20_A_1 | [24 empty] | Figure S3 note fiber and fragment label inversion; also Fig S3 data do not fully agree with SI excel data; here we report SI excel data
| JES | TS |  | Brahney et al., | 2020 |  | https://doi.org/10.1126/science.aaz5819 | Observation | N-America | USA | Grand Canyon | Temperate | 36.1 | -112.2 | 1500 |  |  | Atmosphere | Wet deposition | Rural |  |  | Bra20_A_1 | Fibers |  | 6.1 | Deposition sampler | Aerochem Metrics model 31 wet/dry collectors | 2017-11-01 | 2019-02-05 |  | 7 |  |  | 0.051 | none | FTIR | FTIR | yes | no | 1 | Fiber length | 100 | 250 | 150 | 175 | 158.1139 |  |  | 2.199 | 15 |  | 1e-06 | 27941.0295 |  | 21.5% | 15.22 |  | MP/m2/d | 3.2723 | MP/m2/d | 0.021815 | MP/m2/um/d | 13.5762 | MP/m2/d | 158.1139 | 0.021815 | 13.5762 | 1.1328 | 100 | 250 | 2 | Bra20_A_1 | [24 empty] | Figure S3 note fiber and fragment label inversion; also Fig S3 data do not fully agree with SI excel data; here we report SI excel data
| JES | TS |  | Brahney et al., | 2020 |  | https://doi.org/10.1126/science.aaz5819 | Observation | N-America | USA | Grand Canyon | Temperate | 36.1 | -112.2 | 1500 |  |  | Atmosphere | Wet deposition | Rural |  |  | Bra20_A_1 | Fibers |  | 6.1 | Deposition sampler | Aerochem Metrics model 31 wet/dry collectors | 2017-11-01 | 2019-02-05 |  | 7 |  |  | 0.051 | none | FTIR | FTIR | yes | no | 1 | Fiber length | 250 | 500 | 250 | 375 | 353.5534 |  |  | 2.5485 | 15 |  | 1e-06 | 62478.0413 |  | 22.7% | 15.22 |  | MP/m2/d | 3.4549 | MP/m2/d | 0.01382 | MP/m2/um/d | 10.3039 | MP/m2/d | 353.5534 | 0.01382 | 10.3039 | 1.013 | 250 | 500 | 2.3979 | Bra20_A_1 | [24 empty] | Figure S3 note fiber and fragment label inversion; also Fig S3 data do not fully agree with SI excel data; here we report SI excel data
| JES | TS |  | Brahney et al., | 2020 |  | https://doi.org/10.1126/science.aaz5819 | Observation | N-America | USA | Grand Canyon | Temperate | 36.1 | -112.2 | 1500 |  |  | Atmosphere | Wet deposition | Rural |  |  | Bra20_A_1 | Fibers |  | 6.1 | Deposition sampler | Aerochem Metrics model 31 wet/dry collectors | 2017-11-01 | 2019-02-05 |  | 7 |  |  | 0.051 | none | FTIR | FTIR | yes | no | 1 | Fiber length | 500 | 1000 | 500 | 750 | 707.1068 |  |  | 2.8495 | 15 |  | 1e-06 | 124956.0826 |  | 25.1% | 15.22 |  | MP/m2/d | 3.8202 | MP/m2/d | 0.0076404 | MP/m2/um/d | 6.849 | MP/m2/d | 707.1068 | 0.0076404 | 6.849 | 0.83563 | 500 | 1000 | 2.699 | Bra20_A_1 | [24 empty] | Figure S3 note fiber and fragment label inversion; also Fig S3 data do not fully agree with SI excel data; here we report SI excel data
| JES | TS |  | Brahney et al., | 2020 |  | https://doi.org/10.1126/science.aaz5819 | Observation | N-America | USA | Grand Canyon | Temperate | 36.1 | -112.2 | 1500 |  |  | Atmosphere | Wet deposition | Rural |  |  | Bra20_A_1 | Fibers |  | 6.1 | Deposition sampler | Aerochem Metrics model 31 wet/dry collectors | 2017-11-01 | 2019-02-05 |  | 7 |  |  | 0.051 | none | FTIR | FTIR | yes | no | 1 | Fiber length | 1000 | 1500 | 500 | 1250 | 1224.7449 |  |  | 3.088 | 15 |  | 1e-06 | 216430.2838 |  | 12.2% | 15.22 |  | MP/m2/d | 1.8568 | MP/m2/d | 0.0037137 | MP/m2/um/d | 3.0288 | MP/m2/d | [7 empty] | Bra20_A_1 | [24 empty] | Figure S3 note fiber and fragment label inversion; also Fig S3 data do not fully agree with SI excel data; here we report SI excel data
| JES | TS |  | Brahney et al., | 2020 |  | https://doi.org/10.1126/science.aaz5819 | Observation | N-America | USA | Grand Canyon | Temperate | 36.1 | -112.2 | 1500 |  |  | Atmosphere | Wet deposition | Rural |  |  | Bra20_A_1 | Fibers |  | 6.1 | Deposition sampler | Aerochem Metrics model 31 wet/dry collectors | 2017-11-01 | 2019-02-05 |  | 7 |  |  | 0.051 | none | FTIR | FTIR | yes | no | 1 | Fiber length | 1500 | 2000 | 500 | 1750 | 1732.0508 |  |  | 3.2386 | 15 |  | 1e-06 | 306078.6427 |  | 4.8% | 15.22 |  | MP/m2/d | 0.73056 | MP/m2/d | 0.0014611 | MP/m2/um/d | 1.1719 | MP/m2/d | [7 empty] | Bra20_A_1 | [24 empty] | Figure S3 note fiber and fragment label inversion; also Fig S3 data do not fully agree with SI excel data; here we report SI excel data
| JES | TS |  | Brahney et al., | 2020 |  | https://doi.org/10.1126/science.aaz5819 | Observation | N-America | USA | Grand Canyon | Temperate | 36.1 | -112.2 | 1500 |  |  | Atmosphere | Wet deposition | Rural |  |  | Bra20_A_1 | Fibers |  | 6.1 | Deposition sampler | Aerochem Metrics model 31 wet/dry collectors | 2017-11-01 | 2019-02-05 |  | 7 |  |  | 0.051 | none | FTIR | FTIR | yes | no | 1 | Fiber length | 2000 | 2500 | 500 | 2250 | 2236.068 |  |  | 3.3495 | 15 |  | 1e-06 | 395145.8286 |  | 2.9% | 15.22 |  | MP/m2/d | 0.44138 | MP/m2/d | 0.00088276 | MP/m2/um/d | 0.44138 | MP/m2/d | [7 empty] | Bra20_A_1 | [24 empty] | Figure S3 note fiber and fragment label inversion; also Fig S3 data do not fully agree with SI excel data; here we report SI excel data
| JES | TS |  | Brahney et al., | 2020 |  | https://doi.org/10.1126/science.aaz5819 | Observation | N-America | USA | Grand Canyon | Temperate | 36.1 | -112.2 | 1500 |  |  | Atmosphere | Wet deposition | Rural |  |  | Bra20_B_1 | Fragments |  | 6.1 | Deposition sampler | Aerochem Metrics model 31 wet/dry collectors | 2017-12-01 | 2019-03-05 |  | 7 |  |  | 0.051 | none | FTIR | FTIR | yes | no | 1 | Fragment diameter | 5 | 10 | 5 | 7.5 | 7.0711 | 5.1 | 2.04 | 0.84949 |  |  | 1e-06 | 38.5198 |  | 27.64% | 5.1 |  | MP/m2/d | 1.4096 | MP/m2/d | 0.28193 | MP/m2/um/d | 5.1 | MP/m2/d | [7 empty] | Bra20_B_1 | -1.4026 | 1.9913 | 0.12489 | 0.17426 | Lower LOD assigned to max%(note increasing bin size), and upper LOD assigned to 100um based on C-PSD tailing | 5 | 175 | 175 |  | 45 | 1 | 5000 | 98.0261 | 65.6263 | 146.4205 | MP/m2/d | -2.4026 | 137.4894 | 9.4e-08 | 6.5587 | 3.995 | 10.7479 | 0.030873 | ug/m2/d | Figure S3 note fiber and fragment label inversion; also Fig S3 data do not fully agree with SI excel data; here we report SI excel data
| JES | TS |  | Brahney et al., | 2020 |  | https://doi.org/10.1126/science.aaz5819 | Observation | N-America | USA | Grand Canyon | Temperate | 36.1 | -112.2 | 1500 |  |  | Atmosphere | Wet deposition | Rural |  |  | Bra20_B_1 | Fragments |  | 6.1 | Deposition sampler | Aerochem Metrics model 31 wet/dry collectors | 2017-12-01 | 2019-03-05 |  | 7 |  |  | 0.051 | none | FTIR | FTIR | yes | no | 1 | Fragment diameter | 10 | 25 | 15 | 17.5 | 15.8114 | 11.9 | 4.76 | 1.199 |  |  | 1e-06 | 468.9457 |  | 48.73% | 5.1 |  | MP/m2/d | 2.4852 | MP/m2/d | 0.16568 | MP/m2/um/d | 3.6904 | MP/m2/d | 15.8114 | 0.16568 | 3.6904 | 0.56707 | 10 | 25 | 1 | Bra20_B_1 | [24 empty] | Figure S3 note fiber and fragment label inversion; also Fig S3 data do not fully agree with SI excel data; here we report SI excel data
| JES | TS |  | Brahney et al., | 2020 |  | https://doi.org/10.1126/science.aaz5819 | Observation | N-America | USA | Grand Canyon | Temperate | 36.1 | -112.2 | 1500 |  |  | Atmosphere | Wet deposition | Rural |  |  | Bra20_B_1 | Fragments |  | 6.1 | Deposition sampler | Aerochem Metrics model 31 wet/dry collectors | 2017-12-01 | 2019-03-05 |  | 7 |  |  | 0.051 | none | FTIR | FTIR | yes | no | 1 | Fragment diameter | 25 | 50 | 25 | 37.5 | 35.3553 | 25.5 | 10.2 | 1.5485 |  |  | 1e-06 | 4814.9744 |  | 16.18% | 5.1 |  | MP/m2/d | 0.82518 | MP/m2/d | 0.033007 | MP/m2/um/d | 1.2051 | MP/m2/d | 35.3553 | 0.033007 | 1.2051 | 0.081034 | 25 | 50 | 1.3979 | Bra20_B_1 | [24 empty] | Figure S3 note fiber and fragment label inversion; also Fig S3 data do not fully agree with SI excel data; here we report SI excel data
| JES | TS |  | Brahney et al., | 2020 |  | https://doi.org/10.1126/science.aaz5819 | Observation | N-America | USA | Grand Canyon | Temperate | 36.1 | -112.2 | 1500 |  |  | Atmosphere | Wet deposition | Rural |  |  | Bra20_B_1 | Fragments |  | 6.1 | Deposition sampler | Aerochem Metrics model 31 wet/dry collectors | 2017-12-01 | 2019-03-05 |  | 7 |  |  | 0.051 | none | FTIR | FTIR | yes | no | 1 | Fragment diameter | 50 | 100 | 50 | 75 | 70.7107 | 51 | 20.4 | 1.8495 |  |  | 1e-06 | 38519.7951 |  | 6% | 5.1 |  | MP/m2/d | 0.306 | MP/m2/d | 0.00612 | MP/m2/um/d | 0.37995 | MP/m2/d | 70.7107 | 0.00612 | 0.37995 | -0.42027 | 50 | 100 | 1.699 | Bra20_B_1 | [24 empty] | Figure S3 note fiber and fragment label inversion; also Fig S3 data do not fully agree with SI excel data; here we report SI excel data
| JES | TS |  | Brahney et al., | 2020 |  | https://doi.org/10.1126/science.aaz5819 | Observation | N-America | USA | Grand Canyon | Temperate | 36.1 | -112.2 | 1500 |  |  | Atmosphere | Wet deposition | Rural |  |  | Bra20_B_1 | Fragments |  | 6.1 | Deposition sampler | Aerochem Metrics model 31 wet/dry collectors | 2017-12-01 | 2019-03-05 |  | 7 |  |  | 0.051 | none | FTIR | FTIR | yes | no | 1 | Fragment diameter | 100 | 250 | 150 | 175 | 158.1139 | 119 | 47.6 | 2.199 |  |  | 1e-06 | 468945.6814 |  | 1.45% | 5.1 |  | MP/m2/d | 0.07395 | MP/m2/d | 0.000493 | MP/m2/um/d | 0.07395 | MP/m2/d | [7 empty] | Bra20_B_1 | [24 empty] | Figure S3 note fiber and fragment label inversion; also Fig S3 data do not fully agree with SI excel data; here we report SI excel data
| JES | TS |  | Brahney et al., | 2020 |  | https://doi.org/10.1126/science.aaz5819 | Observation | N-America | USA | Grand Canyon | Temperate | 36.1 | -112.2 | 1500 |  |  | Atmosphere | Dry deposition | Rural |  |  | Bra20_C_1 | Fibers |  | 6.1 | Deposition sampler | Aerochem Metrics model 31 wet/dry collectors | 2017-12-05 | 2019-07-02 |  | 43 |  |  | 0.051 | none | FTIR | FTIR | yes | no | 1 | Fiber length | 10 | 25 | 15 | 17.5 | 15.8114 |  |  | 1.199 | 5.2705 |  | 1e-06 | 344.951 |  | 1.8% | 75.88 |  | MP/m2/d | 1.3658 | MP/m2/d | 0.091056 | MP/m2/um/d | 75.9559 | MP/m2/d | [7 empty] | Bra20_C_1 | -0.67665 | 3.0206 | 0.14496 | 0.29751 | Lower LOD assigned to max%(note increasing bin size), and upper LOD assigned to 1000um based on C-PSD tailing | 10 | 2250 | 2250 |  | 45 | 1 | 5000 | 1045.3922 | 522.9055 | 2078.5307 | MP/m2/d | -1.6766 | 709.5927 | 0.00010603 | 3.4218 | 3.6264 | 3.3715 | 2.333 | ug/m2/d | Figure S3 note fiber and fragment label inversion; also Fig S3 data do not fully agree with SI excel data; here we report SI excel data
| JES | TS |  | Brahney et al., | 2020 |  | https://doi.org/10.1126/science.aaz5819 | Observation | N-America | USA | Grand Canyon | Temperate | 36.1 | -112.2 | 1500 |  |  | Atmosphere | Dry deposition | Rural |  |  | Bra20_C_1 | Fibers |  | 6.1 | Deposition sampler | Aerochem Metrics model 31 wet/dry collectors | 2017-12-05 | 2019-07-02 |  | 43 |  |  | 0.051 | none | FTIR | FTIR | yes | no | 1 | Fiber length | 25 | 50 | 25 | 37.5 | 35.3553 |  |  | 1.5485 | 11.7851 |  | 1e-06 | 3856.6692 |  | 7.6% | 75.88 |  | MP/m2/d | 5.7669 | MP/m2/d | 0.23068 | MP/m2/um/d | 74.59 | MP/m2/d | [7 empty] | Bra20_C_1 | [24 empty] | Figure S3 note fiber and fragment label inversion; also Fig S3 data do not fully agree with SI excel data; here we report SI excel data
| JES | TS |  | Brahney et al., | 2020 |  | https://doi.org/10.1126/science.aaz5819 | Observation | N-America | USA | Grand Canyon | Temperate | 36.1 | -112.2 | 1500 |  |  | Atmosphere | Dry deposition | Rural |  |  | Bra20_C_1 | Fibers |  | 6.1 | Deposition sampler | Aerochem Metrics model 31 wet/dry collectors | 2017-12-05 | 2019-07-02 |  | 43 |  |  | 0.051 | none | FTIR | FTIR | yes | no | 1 | Fiber length | 50 | 100 | 50 | 75 | 70.7107 |  |  | 1.8495 | 15 |  | 1e-06 | 12495.6083 |  | 20.6% | 75.88 |  | MP/m2/d | 15.6313 | MP/m2/d | 0.31263 | MP/m2/um/d | 68.8232 | MP/m2/d | 70.7107 | 0.31263 | 68.8232 | 1.8377 | 50 | 100 | 1.699 | Bra20_C_1 | [24 empty] | Figure S3 note fiber and fragment label inversion; also Fig S3 data do not fully agree with SI excel data; here we report SI excel data
| JES | TS |  | Brahney et al., | 2020 |  | https://doi.org/10.1126/science.aaz5819 | Observation | N-America | USA | Grand Canyon | Temperate | 36.1 | -112.2 | 1500 |  |  | Atmosphere | Dry deposition | Rural |  |  | Bra20_C_1 | Fibers |  | 6.1 | Deposition sampler | Aerochem Metrics model 31 wet/dry collectors | 2017-12-05 | 2019-07-02 |  | 43 |  |  | 0.051 | none | FTIR | FTIR | yes | no | 1 | Fiber length | 100 | 250 | 150 | 175 | 158.1139 |  |  | 2.199 | 15 |  | 1e-06 | 27941.0295 |  | 39% | 75.88 |  | MP/m2/d | 29.5932 | MP/m2/d | 0.19729 | MP/m2/um/d | 53.1919 | MP/m2/d | 158.1139 | 0.19729 | 53.1919 | 1.7258 | 100 | 250 | 2 | Bra20_C_1 | [24 empty] | Figure S3 note fiber and fragment label inversion; also Fig S3 data do not fully agree with SI excel data; here we report SI excel data
| JES | TS |  | Brahney et al., | 2020 |  | https://doi.org/10.1126/science.aaz5819 | Observation | N-America | USA | Grand Canyon | Temperate | 36.1 | -112.2 | 1500 |  |  | Atmosphere | Dry deposition | Rural |  |  | Bra20_C_1 | Fibers |  | 6.1 | Deposition sampler | Aerochem Metrics model 31 wet/dry collectors | 2017-12-05 | 2019-07-02 |  | 43 |  |  | 0.051 | none | FTIR | FTIR | yes | no | 1 | Fiber length | 250 | 500 | 250 | 375 | 353.5534 |  |  | 2.5485 | 15 |  | 1e-06 | 62478.0413 |  | 21.8% | 75.88 |  | MP/m2/d | 16.5418 | MP/m2/d | 0.066167 | MP/m2/um/d | 23.5987 | MP/m2/d | 353.5534 | 0.066167 | 23.5987 | 1.3729 | 250 | 500 | 2.3979 | Bra20_C_1 | [24 empty] | Figure S3 note fiber and fragment label inversion; also Fig S3 data do not fully agree with SI excel data; here we report SI excel data
| JES | TS |  | Brahney et al., | 2020 |  | https://doi.org/10.1126/science.aaz5819 | Observation | N-America | USA | Grand Canyon | Temperate | 36.1 | -112.2 | 1500 |  |  | Atmosphere | Dry deposition | Rural |  |  | Bra20_C_1 | Fibers |  | 6.1 | Deposition sampler | Aerochem Metrics model 31 wet/dry collectors | 2017-12-05 | 2019-07-02 |  | 43 |  |  | 0.051 | none | FTIR | FTIR | yes | no | 1 | Fiber length | 500 | 1000 | 500 | 750 | 707.1068 |  |  | 2.8495 | 15 |  | 1e-06 | 124956.0826 |  | 7.1% | 75.88 |  | MP/m2/d | 5.3875 | MP/m2/d | 0.010775 | MP/m2/um/d | 7.0568 | MP/m2/d | [7 empty] | Bra20_C_1 | [24 empty] | Figure S3 note fiber and fragment label inversion; also Fig S3 data do not fully agree with SI excel data; here we report SI excel data
| JES | TS |  | Brahney et al., | 2020 |  | https://doi.org/10.1126/science.aaz5819 | Observation | N-America | USA | Grand Canyon | Temperate | 36.1 | -112.2 | 1500 |  |  | Atmosphere | Dry deposition | Rural |  |  | Bra20_C_1 | Fibers |  | 6.1 | Deposition sampler | Aerochem Metrics model 31 wet/dry collectors | 2017-12-05 | 2019-07-02 |  | 43 |  |  | 0.051 | none | FTIR | FTIR | yes | no | 1 | Fiber length | 1000 | 1500 | 500 | 1250 | 1224.7449 |  |  | 3.088 | 15 |  | 1e-06 | 216430.2838 |  | 1.6% | 75.88 |  | MP/m2/d | 1.2141 | MP/m2/d | 0.0024282 | MP/m2/um/d | 1.6694 | MP/m2/d | [7 empty] | Bra20_C_1 | [24 empty] | Figure S3 note fiber and fragment label inversion; also Fig S3 data do not fully agree with SI excel data; here we report SI excel data
| JES | TS |  | Brahney et al., | 2020 |  | https://doi.org/10.1126/science.aaz5819 | Observation | N-America | USA | Grand Canyon | Temperate | 36.1 | -112.2 | 1500 |  |  | Atmosphere | Dry deposition | Rural |  |  | Bra20_C_1 | Fibers |  | 6.1 | Deposition sampler | Aerochem Metrics model 31 wet/dry collectors | 2017-12-05 | 2019-07-02 |  | 43 |  |  | 0.051 | none | FTIR | FTIR | yes | no | 1 | Fiber length | 1500 | 2000 | 500 | 1750 | 1732.0508 |  |  | 3.2386 | 15 |  | 1e-06 | 306078.6427 |  | 0.3% | 75.88 |  | MP/m2/d | 0.22764 | MP/m2/d | 0.00045528 | MP/m2/um/d | 0.45528 | MP/m2/d | [7 empty] | Bra20_C_1 | [24 empty] | Figure S3 note fiber and fragment label inversion; also Fig S3 data do not fully agree with SI excel data; here we report SI excel data
| JES | TS |  | Brahney et al., | 2020 |  | https://doi.org/10.1126/science.aaz5819 | Observation | N-America | USA | Grand Canyon | Temperate | 36.1 | -112.2 | 1500 |  |  | Atmosphere | Dry deposition | Rural |  |  | Bra20_C_1 | Fibers |  | 6.1 | Deposition sampler | Aerochem Metrics model 31 wet/dry collectors | 2017-12-05 | 2019-07-02 |  | 43 |  |  | 0.051 | none | FTIR | FTIR | yes | no | 1 | Fiber length | 2000 | 2500 | 500 | 2250 | 2236.068 |  |  | 3.3495 | 15 |  | 1e-06 | 395145.8286 |  | 0.3% | 75.88 |  | MP/m2/d | 0.22764 | MP/m2/d | 0.00045528 | MP/m2/um/d | 0.22764 | MP/m2/d | [7 empty] | Bra20_C_1 | [24 empty] | Figure S3 note fiber and fragment label inversion; also Fig S3 data do not fully agree with SI excel data; here we report SI excel data
| JES | TS |  | Brahney et al., | 2020 |  | https://doi.org/10.1126/science.aaz5819 | Observation | N-America | USA | Grand Canyon | Temperate | 36.1 | -112.2 | 1500 |  |  | Atmosphere | Dry deposition | Rural |  |  | Bra20_D_1 | Fragments |  | 6.1 | Deposition sampler | Aerochem Metrics model 31 wet/dry collectors | 2017-12-05 | 2019-07-02 |  | 43 |  |  | 0.051 | none | FTIR | FTIR | yes | no | 1 | Fragment diameter | 5 | 10 | 5 | 7.5 | 7.0711 | 5.1 | 2.04 | 0.84949 |  |  | 1e-06 | 38.5198 |  | 12.33% | 14.92 |  | MP/m2/d | 1.8396 | MP/m2/d | 0.36793 | MP/m2/um/d | 14.92 | MP/m2/d | [7 empty] | Bra20_D_1 | -1.3828 | 2.5296 | 0.17351 | 0.24211 | Lower LOD assigned to max%(note increasing bin size), and upper LOD assigned to 100um based on C-PSD tailing | 5 | 175 | 175 |  | 45 | 1 | 5000 | 338.5069 | 193.8423 | 591.1228 | MP/m2/d | -2.3828 | 468.089 | 9.4e-08 | 26.1027 | 13.1098 | 51.7499 | 0.11502 | ug/m2/d | Figure S3 note fiber and fragment label inversion; also Fig S3 data do not fully agree with SI excel data; here we report SI excel data
| JES | TS |  | Brahney et al., | 2020 |  | https://doi.org/10.1126/science.aaz5819 | Observation | N-America | USA | Grand Canyon | Temperate | 36.1 | -112.2 | 1500 |  |  | Atmosphere | Dry deposition | Rural |  |  | Bra20_D_1 | Fragments |  | 6.1 | Deposition sampler | Aerochem Metrics model 31 wet/dry collectors | 2017-12-05 | 2019-07-02 |  | 43 |  |  | 0.051 | none | FTIR | FTIR | yes | no | 1 | Fragment diameter | 10 | 25 | 15 | 17.5 | 15.8114 | 11.9 | 4.76 | 1.199 |  |  | 1e-06 | 468.9457 |  | 56.57% | 14.92 |  | MP/m2/d | 8.4402 | MP/m2/d | 0.56268 | MP/m2/um/d | 13.0804 | MP/m2/d | 15.8114 | 0.56268 | 13.0804 | 1.1166 | 10 | 25 | 1 | Bra20_D_1 | [24 empty] | Figure S3 note fiber and fragment label inversion; also Fig S3 data do not fully agree with SI excel data; here we report SI excel data
| JES | TS |  | Brahney et al., | 2020 |  | https://doi.org/10.1126/science.aaz5819 | Observation | N-America | USA | Grand Canyon | Temperate | 36.1 | -112.2 | 1500 |  |  | Atmosphere | Dry deposition | Rural |  |  | Bra20_D_1 | Fragments |  | 6.1 | Deposition sampler | Aerochem Metrics model 31 wet/dry collectors | 2017-12-05 | 2019-07-02 |  | 43 |  |  | 0.051 | none | FTIR | FTIR | yes | no | 1 | Fragment diameter | 25 | 50 | 25 | 37.5 | 35.3553 | 25.5 | 10.2 | 1.5485 |  |  | 1e-06 | 4814.9744 |  | 21.84% | 14.92 |  | MP/m2/d | 3.2585 | MP/m2/d | 0.13034 | MP/m2/um/d | 4.6401 | MP/m2/d | 35.3553 | 0.13034 | 4.6401 | 0.66653 | 25 | 50 | 1.3979 | Bra20_D_1 | [24 empty] | Figure S3 note fiber and fragment label inversion; also Fig S3 data do not fully agree with SI excel data; here we report SI excel data
| JES | TS |  | Brahney et al., | 2020 |  | https://doi.org/10.1126/science.aaz5819 | Observation | N-America | USA | Grand Canyon | Temperate | 36.1 | -112.2 | 1500 |  |  | Atmosphere | Dry deposition | Rural |  |  | Bra20_D_1 | Fragments |  | 6.1 | Deposition sampler | Aerochem Metrics model 31 wet/dry collectors | 2017-12-05 | 2019-07-02 |  | 43 |  |  | 0.051 | none | FTIR | FTIR | yes | no | 1 | Fragment diameter | 50 | 100 | 50 | 75 | 70.7107 | 51 | 20.4 | 1.8495 |  |  | 1e-06 | 38519.7951 |  | 7.32% | 14.92 |  | MP/m2/d | 1.0921 | MP/m2/d | 0.021843 | MP/m2/um/d | 1.3816 | MP/m2/d | 70.7107 | 0.021843 | 1.3816 | 0.14038 | 50 | 100 | 1.699 | Bra20_D_1 | [24 empty] | Figure S3 note fiber and fragment label inversion; also Fig S3 data do not fully agree with SI excel data; here we report SI excel data
| JES | TS |  | Brahney et al., | 2020 |  | https://doi.org/10.1126/science.aaz5819 | Observation | N-America | USA | Grand Canyon | Temperate | 36.1 | -112.2 | 1500 |  |  | Atmosphere | Dry deposition | Rural |  |  | Bra20_D_1 | Fragments |  | 6.1 | Deposition sampler | Aerochem Metrics model 31 wet/dry collectors | 2017-12-05 | 2019-07-02 |  | 43 |  |  | 0.051 | none | FTIR | FTIR | yes | no | 1 | Fragment diameter | 100 | 250 | 150 | 175 | 158.1139 | 119 | 47.6 | 2.199 |  |  | 1e-06 | 468945.6814 |  | 1.94% | 14.92 |  | MP/m2/d | 0.28945 | MP/m2/d | 0.0019297 | MP/m2/um/d | 0.28945 | MP/m2/d | [7 empty] | Bra20_D_1 | [24 empty] | Figure S3 note fiber and fragment label inversion; also Fig S3 data do not fully agree with SI excel data; here we report SI excel data
| JES | TS |  | Brahney et al., | 2020 |  | https://doi.org/10.1126/science.aaz5819 | Observation | N-America | USA | Wind River Range | Temperate | 42.9 | -109.8 | 2400 |  |  | Atmosphere | Wet deposition | Rural |  |  | Bra20_A_2 | Fibers |  | 6.1 | Deposition sampler | Aerochem Metrics model 31 wet/dry collectors | 2017-09-19 | 2018-10-30 |  | 7 |  |  | 0.051 | none | FTIR | FTIR | yes | no | 1 | Fiber length | 10 | 25 | 15 | 17.5 | 15.8114 |  |  | 1.199 | 5.2705 |  | 1e-06 | 344.951 |  | 0.5% | 9.86 |  | MP/m2/d | 0.0493 | MP/m2/d | 0.0032867 | MP/m2/um/d | 9.5839 | MP/m2/d | [7 empty] | Bra20_A_2 | -0.41864 | 1.7956 | 0.081089 | 0.19323 | Lower LOD assigned to max% (note increasing bin size), and upper LOD assigned to 2000um based on C-PSD tailing | 10 | 2250 | 2250 |  | 45 | 1 | 5000 | 60.6949 | 37.7715 | 96.0808 | MP/m2/d | -1.4186 | 26.1487 | 0.00010603 | 0.66955 | 0.72129 | 0.6079 | 0.40571 | ug/m2/d | Figure S3 note fiber and fragment label inversion; also Fig S3 data do not fully agree with SI excel data; here we report SI excel data | [7 empty] | 42.9 | -109.8 | 68.22
| JES | TS |  | Brahney et al., | 2020 |  | https://doi.org/10.1126/science.aaz5819 | Observation | N-America | USA | Wind River Range | Temperate | 42.9 | -109.8 | 2400 |  |  | Atmosphere | Wet deposition | Rural |  |  | Bra20_A_2 | Fibers |  | 6.1 | Deposition sampler | Aerochem Metrics model 31 wet/dry collectors | 2017-09-19 | 2018-10-30 |  | 7 |  |  | 0.051 | none | FTIR | FTIR | yes | no | 1 | Fiber length | 25 | 50 | 25 | 37.5 | 35.3553 |  |  | 1.5485 | 11.7851 |  | 1e-06 | 3856.6692 |  | 1.9% | 9.86 |  | MP/m2/d | 0.18734 | MP/m2/d | 0.0074936 | MP/m2/um/d | 9.5346 | MP/m2/d | [7 empty] | Bra20_A_2 | [24 empty] | Figure S3 note fiber and fragment label inversion; also Fig S3 data do not fully agree with SI excel data; here we report SI excel data
| JES | TS |  | Brahney et al., | 2020 |  | https://doi.org/10.1126/science.aaz5819 | Observation | N-America | USA | Wind River Range | Temperate | 42.9 | -109.8 | 2400 |  |  | Atmosphere | Wet deposition | Rural |  |  | Bra20_A_2 | Fibers |  | 6.1 | Deposition sampler | Aerochem Metrics model 31 wet/dry collectors | 2017-09-19 | 2018-10-30 |  | 7 |  |  | 0.051 | none | FTIR | FTIR | yes | no | 1 | Fiber length | 50 | 100 | 50 | 75 | 70.7107 |  |  | 1.8495 | 15 |  | 1e-06 | 12495.6083 |  | 5.6% | 9.86 |  | MP/m2/d | 0.55216 | MP/m2/d | 0.011043 | MP/m2/um/d | 9.3473 | MP/m2/d | [7 empty] | Bra20_A_2 | [24 empty] | Figure S3 note fiber and fragment label inversion; also Fig S3 data do not fully agree with SI excel data; here we report SI excel data
| JES | TS |  | Brahney et al., | 2020 |  | https://doi.org/10.1126/science.aaz5819 | Observation | N-America | USA | Wind River Range | Temperate | 42.9 | -109.8 | 2400 |  |  | Atmosphere | Wet deposition | Rural |  |  | Bra20_A_2 | Fibers |  | 6.1 | Deposition sampler | Aerochem Metrics model 31 wet/dry collectors | 2017-09-19 | 2018-10-30 |  | 7 |  |  | 0.051 | none | FTIR | FTIR | yes | no | 1 | Fiber length | 100 | 250 | 150 | 175 | 158.1139 |  |  | 2.199 | 15 |  | 1e-06 | 27941.0295 |  | 21.5% | 9.86 |  | MP/m2/d | 2.1199 | MP/m2/d | 0.014133 | MP/m2/um/d | 8.7951 | MP/m2/d | 158.1139 | 0.014133 | 8.7951 | 0.94424 | 100 | 250 | 2 | Bra20_A_2 | [24 empty] | Figure S3 note fiber and fragment label inversion; also Fig S3 data do not fully agree with SI excel data; here we report SI excel data
| JES | TS |  | Brahney et al., | 2020 |  | https://doi.org/10.1126/science.aaz5819 | Observation | N-America | USA | Wind River Range | Temperate | 42.9 | -109.8 | 2400 |  |  | Atmosphere | Wet deposition | Rural |  |  | Bra20_A_2 | Fibers |  | 6.1 | Deposition sampler | Aerochem Metrics model 31 wet/dry collectors | 2017-09-19 | 2018-10-30 |  | 7 |  |  | 0.051 | none | FTIR | FTIR | yes | no | 1 | Fiber length | 250 | 500 | 250 | 375 | 353.5534 |  |  | 2.5485 | 15 |  | 1e-06 | 62478.0413 |  | 22.7% | 9.86 |  | MP/m2/d | 2.2382 | MP/m2/d | 0.0089529 | MP/m2/um/d | 6.6752 | MP/m2/d | 353.5534 | 0.0089529 | 6.6752 | 0.82447 | 250 | 500 | 2.3979 | Bra20_A_2 | [24 empty] | Figure S3 note fiber and fragment label inversion; also Fig S3 data do not fully agree with SI excel data; here we report SI excel data
| JES | TS |  | Brahney et al., | 2020 |  | https://doi.org/10.1126/science.aaz5819 | Observation | N-America | USA | Wind River Range | Temperate | 42.9 | -109.8 | 2400 |  |  | Atmosphere | Wet deposition | Rural |  |  | Bra20_A_2 | Fibers |  | 6.1 | Deposition sampler | Aerochem Metrics model 31 wet/dry collectors | 2017-09-19 | 2018-10-30 |  | 7 |  |  | 0.051 | none | FTIR | FTIR | yes | no | 1 | Fiber length | 500 | 1000 | 500 | 750 | 707.1068 |  |  | 2.8495 | 15 |  | 1e-06 | 124956.0826 |  | 25.1% | 9.86 |  | MP/m2/d | 2.4749 | MP/m2/d | 0.0049497 | MP/m2/um/d | 4.437 | MP/m2/d | 707.1068 | 0.0049497 | 4.437 | 0.64709 | 500 | 1000 | 2.699 | Bra20_A_2 | [24 empty] | Figure S3 note fiber and fragment label inversion; also Fig S3 data do not fully agree with SI excel data; here we report SI excel data
| JES | TS |  | Brahney et al., | 2020 |  | https://doi.org/10.1126/science.aaz5819 | Observation | N-America | USA | Wind River Range | Temperate | 42.9 | -109.8 | 2400 |  |  | Atmosphere | Wet deposition | Rural |  |  | Bra20_A_2 | Fibers |  | 6.1 | Deposition sampler | Aerochem Metrics model 31 wet/dry collectors | 2017-09-19 | 2018-10-30 |  | 7 |  |  | 0.051 | none | FTIR | FTIR | yes | no | 1 | Fiber length | 1000 | 1500 | 500 | 1250 | 1224.7449 |  |  | 3.088 | 15 |  | 1e-06 | 216430.2838 |  | 12.2% | 9.86 |  | MP/m2/d | 1.2029 | MP/m2/d | 0.0024058 | MP/m2/um/d | 1.9621 | MP/m2/d | [7 empty] | Bra20_A_2 | [24 empty] | Figure S3 note fiber and fragment label inversion; also Fig S3 data do not fully agree with SI excel data; here we report SI excel data
| JES | TS |  | Brahney et al., | 2020 |  | https://doi.org/10.1126/science.aaz5819 | Observation | N-America | USA | Wind River Range | Temperate | 42.9 | -109.8 | 2400 |  |  | Atmosphere | Wet deposition | Rural |  |  | Bra20_A_2 | Fibers |  | 6.1 | Deposition sampler | Aerochem Metrics model 31 wet/dry collectors | 2017-09-19 | 2018-10-30 |  | 7 |  |  | 0.051 | none | FTIR | FTIR | yes | no | 1 | Fiber length | 1500 | 2000 | 500 | 1750 | 1732.0508 |  |  | 3.2386 | 15 |  | 1e-06 | 306078.6427 |  | 4.8% | 9.86 |  | MP/m2/d | 0.47328 | MP/m2/d | 0.00094656 | MP/m2/um/d | 0.75922 | MP/m2/d | [7 empty] | Bra20_A_2 | [24 empty] | Figure S3 note fiber and fragment label inversion; also Fig S3 data do not fully agree with SI excel data; here we report SI excel data
| JES | TS |  | Brahney et al., | 2020 |  | https://doi.org/10.1126/science.aaz5819 | Observation | N-America | USA | Wind River Range | Temperate | 42.9 | -109.8 | 2400 |  |  | Atmosphere | Wet deposition | Rural |  |  | Bra20_A_2 | Fibers |  | 6.1 | Deposition sampler | Aerochem Metrics model 31 wet/dry collectors | 2017-09-19 | 2018-10-30 |  | 7 |  |  | 0.051 | none | FTIR | FTIR | yes | no | 1 | Fiber length | 2000 | 2500 | 500 | 2250 | 2236.068 |  |  | 3.3495 | 15 |  | 1e-06 | 395145.8286 |  | 2.9% | 9.86 |  | MP/m2/d | 0.28594 | MP/m2/d | 0.00057188 | MP/m2/um/d | 0.28594 | MP/m2/d | [7 empty] | Bra20_A_2 | [24 empty] | Figure S3 note fiber and fragment label inversion; also Fig S3 data do not fully agree with SI excel data; here we report SI excel data
| JES | TS |  | Brahney et al., | 2020 |  | https://doi.org/10.1126/science.aaz5819 | Observation | N-America | USA | Wind River Range | Temperate | 42.9 | -109.8 | 2400 |  |  | Atmosphere | Wet deposition | Rural |  |  | Bra20_B_2 | Fragments |  | 6.1 | Deposition sampler | Aerochem Metrics model 31 wet/dry collectors | 2017-09-19 | 2018-10-30 |  | 7 |  |  | 0.051 | none | FTIR | FTIR | yes | no | 1 | Fragment diameter | 5 | 10 | 5 | 7.5 | 7.0711 | 5.1 | 2.04 | 0.84949 |  |  | 1e-06 | 38.5198 |  | 27.64% | 4.7 |  | MP/m2/d | 1.2991 | MP/m2/d | 0.25982 | MP/m2/um/d | 4.7 | MP/m2/d | [7 empty] | Bra20_B_2 | -1.4026 | 1.9559 | 0.12489 | 0.17426 | Lower LOD assigned to max%(note increasing bin size), and upper LOD assigned to 100um based on C-PSD tailing | 5 | 175 | 175 |  | 45 | 1 | 5000 | 90.3378 | 60.4792 | 134.9366 | MP/m2/d | -2.4026 | 126.706 | 9.4e-08 | 6.0443 | 3.6817 | 9.9049 | 0.028452 | ug/m2/d | Figure S3 note fiber and fragment label inversion; also Fig S3 data do not fully agree with SI excel data; here we report SI excel data
| JES | TS |  | Brahney et al., | 2020 |  | https://doi.org/10.1126/science.aaz5819 | Observation | N-America | USA | Wind River Range | Temperate | 42.9 | -109.8 | 2400 |  |  | Atmosphere | Wet deposition | Rural |  |  | Bra20_B_2 | Fragments |  | 6.1 | Deposition sampler | Aerochem Metrics model 31 wet/dry collectors | 2017-09-19 | 2018-10-30 |  | 7 |  |  | 0.051 | none | FTIR | FTIR | yes | no | 1 | Fragment diameter | 10 | 25 | 15 | 17.5 | 15.8114 | 11.9 | 4.76 | 1.199 |  |  | 1e-06 | 468.9457 |  | 48.73% | 4.7 |  | MP/m2/d | 2.2903 | MP/m2/d | 0.15269 | MP/m2/um/d | 3.4009 | MP/m2/d | 15.8114 | 0.15269 | 3.4009 | 0.5316 | 10 | 25 | 1 | Bra20_B_2 | [24 empty] | Figure S3 note fiber and fragment label inversion; also Fig S3 data do not fully agree with SI excel data; here we report SI excel data
| JES | TS |  | Brahney et al., | 2020 |  | https://doi.org/10.1126/science.aaz5819 | Observation | N-America | USA | Wind River Range | Temperate | 42.9 | -109.8 | 2400 |  |  | Atmosphere | Wet deposition | Rural |  |  | Bra20_B_2 | Fragments |  | 6.1 | Deposition sampler | Aerochem Metrics model 31 wet/dry collectors | 2017-09-19 | 2018-10-30 |  | 7 |  |  | 0.051 | none | FTIR | FTIR | yes | no | 1 | Fragment diameter | 25 | 50 | 25 | 37.5 | 35.3553 | 25.5 | 10.2 | 1.5485 |  |  | 1e-06 | 4814.9744 |  | 16.18% | 4.7 |  | MP/m2/d | 0.76046 | MP/m2/d | 0.030418 | MP/m2/um/d | 1.1106 | MP/m2/d | 35.3553 | 0.030418 | 1.1106 | 0.045562 | 25 | 50 | 1.3979 | Bra20_B_2 | [24 empty] | Figure S3 note fiber and fragment label inversion; also Fig S3 data do not fully agree with SI excel data; here we report SI excel data
| JES | TS |  | Brahney et al., | 2020 |  | https://doi.org/10.1126/science.aaz5819 | Observation | N-America | USA | Wind River Range | Temperate | 42.9 | -109.8 | 2400 |  |  | Atmosphere | Wet deposition | Rural |  |  | Bra20_B_2 | Fragments |  | 6.1 | Deposition sampler | Aerochem Metrics model 31 wet/dry collectors | 2017-09-19 | 2018-10-30 |  | 7 |  |  | 0.051 | none | FTIR | FTIR | yes | no | 1 | Fragment diameter | 50 | 100 | 50 | 75 | 70.7107 | 51 | 20.4 | 1.8495 |  |  | 1e-06 | 38519.7951 |  | 6% | 4.7 |  | MP/m2/d | 0.282 | MP/m2/d | 0.00564 | MP/m2/um/d | 0.35015 | MP/m2/d | 70.7107 | 0.00564 | 0.35015 | -0.45575 | 50 | 100 | 1.699 | Bra20_B_2 | [24 empty] | Figure S3 note fiber and fragment label inversion; also Fig S3 data do not fully agree with SI excel data; here we report SI excel data
| JES | TS |  | Brahney et al., | 2020 |  | https://doi.org/10.1126/science.aaz5819 | Observation | N-America | USA | Wind River Range | Temperate | 42.9 | -109.8 | 2400 |  |  | Atmosphere | Wet deposition | Rural |  |  | Bra20_B_2 | Fragments |  | 6.1 | Deposition sampler | Aerochem Metrics model 31 wet/dry collectors | 2017-09-19 | 2018-10-30 |  | 7 |  |  | 0.051 | none | FTIR | FTIR | yes | no | 1 | Fragment diameter | 100 | 250 | 150 | 175 | 158.1139 | 119 | 47.6 | 2.199 |  |  | 1e-06 | 468945.6814 |  | 1.45% | 4.7 |  | MP/m2/d | 0.06815 | MP/m2/d | 0.00045433 | MP/m2/um/d | 0.06815 | MP/m2/d | [7 empty] | Bra20_B_2 | [24 empty] | Figure S3 note fiber and fragment label inversion; also Fig S3 data do not fully agree with SI excel data; here we report SI excel data
| JES | TS |  | Brahney et al., | 2020 |  | https://doi.org/10.1126/science.aaz5819 | Observation | N-America | USA | Wind River Range | Temperate | 42.9 | -109.8 | 2400 |  |  | Atmosphere | Dry deposition | Rural |  |  | Bra20_C_2 | Fibers |  | 6.1 | Deposition sampler | Aerochem Metrics model 31 wet/dry collectors | 2017-10-03 | 2019-07-02 |  | 43 |  |  | 0.051 | none | FTIR | FTIR | yes | no | 1 | Fiber length | 10 | 25 | 15 | 17.5 | 15.8114 |  |  | 1.199 | 5.2705 |  | 1e-06 | 344.951 |  | 1.8% | 46 |  | MP/m2/d | 0.828 | MP/m2/d | 0.0552 | MP/m2/um/d | 46.046 | MP/m2/d | [7 empty] | Bra20_C_2 | -0.67665 | 2.8033 | 0.14496 | 0.29751 | Lower LOD assigned to max%(note increasing bin size), and upper LOD assigned to 1000um based on C-PSD tailing | 10 | 2250 | 2250 |  | 45 | 1 | 5000 | 633.738 | 316.9959 | 1260.0476 | MP/m2/d | -1.6766 | 430.1695 | 0.00010603 | 2.0744 | 2.1984 | 2.0439 | 1.4143 | ug/m2/d | Figure S3 note fiber and fragment label inversion; also Fig S3 data do not fully agree with SI excel data; here we report SI excel data
| JES | TS |  | Brahney et al., | 2020 |  | https://doi.org/10.1126/science.aaz5819 | Observation | N-America | USA | Wind River Range | Temperate | 42.9 | -109.8 | 2400 |  |  | Atmosphere | Dry deposition | Rural |  |  | Bra20_C_2 | Fibers |  | 6.1 | Deposition sampler | Aerochem Metrics model 31 wet/dry collectors | 2017-10-03 | 2019-07-02 |  | 43 |  |  | 0.051 | none | FTIR | FTIR | yes | no | 1 | Fiber length | 25 | 50 | 25 | 37.5 | 35.3553 |  |  | 1.5485 | 11.7851 |  | 1e-06 | 3856.6692 |  | 7.6% | 46 |  | MP/m2/d | 3.496 | MP/m2/d | 0.13984 | MP/m2/um/d | 45.218 | MP/m2/d | [7 empty] | Bra20_C_2 | [24 empty] | Figure S3 note fiber and fragment label inversion; also Fig S3 data do not fully agree with SI excel data; here we report SI excel data
| JES | TS |  | Brahney et al., | 2020 |  | https://doi.org/10.1126/science.aaz5819 | Observation | N-America | USA | Wind River Range | Temperate | 42.9 | -109.8 | 2400 |  |  | Atmosphere | Dry deposition | Rural |  |  | Bra20_C_2 | Fibers |  | 6.1 | Deposition sampler | Aerochem Metrics model 31 wet/dry collectors | 2017-10-03 | 2019-07-02 |  | 43 |  |  | 0.051 | none | FTIR | FTIR | yes | no | 1 | Fiber length | 50 | 100 | 50 | 75 | 70.7107 |  |  | 1.8495 | 15 |  | 1e-06 | 12495.6083 |  | 20.6% | 46 |  | MP/m2/d | 9.476 | MP/m2/d | 0.18952 | MP/m2/um/d | 41.722 | MP/m2/d | 70.7107 | 0.18952 | 41.722 | 1.6204 | 50 | 100 | 1.699 | Bra20_C_2 | [24 empty] | Figure S3 note fiber and fragment label inversion; also Fig S3 data do not fully agree with SI excel data; here we report SI excel data
| JES | TS |  | Brahney et al., | 2020 |  | https://doi.org/10.1126/science.aaz5819 | Observation | N-America | USA | Wind River Range | Temperate | 42.9 | -109.8 | 2400 |  |  | Atmosphere | Dry deposition | Rural |  |  | Bra20_C_2 | Fibers |  | 6.1 | Deposition sampler | Aerochem Metrics model 31 wet/dry collectors | 2017-10-03 | 2019-07-02 |  | 43 |  |  | 0.051 | none | FTIR | FTIR | yes | no | 1 | Fiber length | 100 | 250 | 150 | 175 | 158.1139 |  |  | 2.199 | 15 |  | 1e-06 | 27941.0295 |  | 39% | 46 |  | MP/m2/d | 17.94 | MP/m2/d | 0.1196 | MP/m2/um/d | 32.246 | MP/m2/d | 158.1139 | 0.1196 | 32.246 | 1.5085 | 100 | 250 | 2 | Bra20_C_2 | [24 empty] | Figure S3 note fiber and fragment label inversion; also Fig S3 data do not fully agree with SI excel data; here we report SI excel data
| JES | TS |  | Brahney et al., | 2020 |  | https://doi.org/10.1126/science.aaz5819 | Observation | N-America | USA | Wind River Range | Temperate | 42.9 | -109.8 | 2400 |  |  | Atmosphere | Dry deposition | Rural |  |  | Bra20_C_2 | Fibers |  | 6.1 | Deposition sampler | Aerochem Metrics model 31 wet/dry collectors | 2017-10-03 | 2019-07-02 |  | 43 |  |  | 0.051 | none | FTIR | FTIR | yes | no | 1 | Fiber length | 250 | 500 | 250 | 375 | 353.5534 |  |  | 2.5485 | 15 |  | 1e-06 | 62478.0413 |  | 21.8% | 46 |  | MP/m2/d | 10.028 | MP/m2/d | 0.040112 | MP/m2/um/d | 14.306 | MP/m2/d | 353.5534 | 0.040112 | 14.306 | 1.1555 | 250 | 500 | 2.3979 | Bra20_C_2 | [24 empty] | Figure S3 note fiber and fragment label inversion; also Fig S3 data do not fully agree with SI excel data; here we report SI excel data
| JES | TS |  | Brahney et al., | 2020 |  | https://doi.org/10.1126/science.aaz5819 | Observation | N-America | USA | Wind River Range | Temperate | 42.9 | -109.8 | 2400 |  |  | Atmosphere | Dry deposition | Rural |  |  | Bra20_C_2 | Fibers |  | 6.1 | Deposition sampler | Aerochem Metrics model 31 wet/dry collectors | 2017-10-03 | 2019-07-02 |  | 43 |  |  | 0.051 | none | FTIR | FTIR | yes | no | 1 | Fiber length | 500 | 1000 | 500 | 750 | 707.1068 |  |  | 2.8495 | 15 |  | 1e-06 | 124956.0826 |  | 7.1% | 46 |  | MP/m2/d | 3.266 | MP/m2/d | 0.006532 | MP/m2/um/d | 4.278 | MP/m2/d | [7 empty] | Bra20_C_2 | [24 empty] | Figure S3 note fiber and fragment label inversion; also Fig S3 data do not fully agree with SI excel data; here we report SI excel data
| JES | TS |  | Brahney et al., | 2020 |  | https://doi.org/10.1126/science.aaz5819 | Observation | N-America | USA | Wind River Range | Temperate | 42.9 | -109.8 | 2400 |  |  | Atmosphere | Dry deposition | Rural |  |  | Bra20_C_2 | Fibers |  | 6.1 | Deposition sampler | Aerochem Metrics model 31 wet/dry collectors | 2017-10-03 | 2019-07-02 |  | 43 |  |  | 0.051 | none | FTIR | FTIR | yes | no | 1 | Fiber length | 1000 | 1500 | 500 | 1250 | 1224.7449 |  |  | 3.088 | 15 |  | 1e-06 | 216430.2838 |  | 1.6% | 46 |  | MP/m2/d | 0.736 | MP/m2/d | 0.001472 | MP/m2/um/d | 1.012 | MP/m2/d | [7 empty] | Bra20_C_2 | [24 empty] | Figure S3 note fiber and fragment label inversion; also Fig S3 data do not fully agree with SI excel data; here we report SI excel data
| JES | TS |  | Brahney et al., | 2020 |  | https://doi.org/10.1126/science.aaz5819 | Observation | N-America | USA | Wind River Range | Temperate | 42.9 | -109.8 | 2400 |  |  | Atmosphere | Dry deposition | Rural |  |  | Bra20_C_2 | Fibers |  | 6.1 | Deposition sampler | Aerochem Metrics model 31 wet/dry collectors | 2017-10-03 | 2019-07-02 |  | 43 |  |  | 0.051 | none | FTIR | FTIR | yes | no | 1 | Fiber length | 1500 | 2000 | 500 | 1750 | 1732.0508 |  |  | 3.2386 | 15 |  | 1e-06 | 306078.6427 |  | 0.3% | 46 |  | MP/m2/d | 0.138 | MP/m2/d | 0.000276 | MP/m2/um/d | 0.276 | MP/m2/d | [7 empty] | Bra20_C_2 | [24 empty] | Figure S3 note fiber and fragment label inversion; also Fig S3 data do not fully agree with SI excel data; here we report SI excel data
| JES | TS |  | Brahney et al., | 2020 |  | https://doi.org/10.1126/science.aaz5819 | Observation | N-America | USA | Wind River Range | Temperate | 42.9 | -109.8 | 2400 |  |  | Atmosphere | Dry deposition | Rural |  |  | Bra20_C_2 | Fibers |  | 6.1 | Deposition sampler | Aerochem Metrics model 31 wet/dry collectors | 2017-10-03 | 2019-07-02 |  | 43 |  |  | 0.051 | none | FTIR | FTIR | yes | no | 1 | Fiber length | 2000 | 2500 | 500 | 2250 | 2236.068 |  |  | 3.3495 | 15 |  | 1e-06 | 395145.8286 |  | 0.3% | 46 |  | MP/m2/d | 0.138 | MP/m2/d | 0.000276 | MP/m2/um/d | 0.138 | MP/m2/d | [7 empty] | Bra20_C_2 | [24 empty] | Figure S3 note fiber and fragment label inversion; also Fig S3 data do not fully agree with SI excel data; here we report SI excel data
| JES | TS |  | Brahney et al., | 2020 |  | https://doi.org/10.1126/science.aaz5819 | Observation | N-America | USA | Wind River Range | Temperate | 42.9 | -109.8 | 2400 |  |  | Atmosphere | Dry deposition | Rural |  |  | Bra20_D_2 | Fragments |  | 6.1 | Deposition sampler | Aerochem Metrics model 31 wet/dry collectors | 2017-10-03 | 2019-07-02 |  | 43 |  |  | 0.051 | none | FTIR | FTIR | yes | no | 1 | Fragment diameter | 5 | 10 | 5 | 7.5 | 7.0711 | 5.1 | 2.04 | 0.84949 |  |  | 1e-06 | 38.5198 |  | 12.33% | 7.66 |  | MP/m2/d | 0.94448 | MP/m2/d | 0.1889 | MP/m2/um/d | 7.66 | MP/m2/d | [7 empty] | Bra20_D_2 | -1.3828 | 2.24 | 0.17351 | 0.24211 | Lower LOD assigned to max%(note increasing bin size), and upper LOD assigned to 100um based on C-PSD tailing | 5 | 175 | 175 |  | 45 | 1 | 5000 | 173.7911 | 99.5196 | 303.4853 | MP/m2/d | -2.3828 | 240.3191 | 9.4e-08 | 13.4013 | 6.7306 | 26.5687 | 0.05905 | ug/m2/d | Figure S3 note fiber and fragment label inversion; also Fig S3 data do not fully agree with SI excel data; here we report SI excel data
| JES | TS |  | Brahney et al., | 2020 |  | https://doi.org/10.1126/science.aaz5819 | Observation | N-America | USA | Wind River Range | Temperate | 42.9 | -109.8 | 2400 |  |  | Atmosphere | Dry deposition | Rural |  |  | Bra20_D_2 | Fragments |  | 6.1 | Deposition sampler | Aerochem Metrics model 31 wet/dry collectors | 2017-10-03 | 2019-07-02 |  | 43 |  |  | 0.051 | none | FTIR | FTIR | yes | no | 1 | Fragment diameter | 10 | 25 | 15 | 17.5 | 15.8114 | 11.9 | 4.76 | 1.199 |  |  | 1e-06 | 468.9457 |  | 56.57% | 7.66 |  | MP/m2/d | 4.3333 | MP/m2/d | 0.28888 | MP/m2/um/d | 6.7155 | MP/m2/d | 15.8114 | 0.28888 | 6.7155 | 0.82708 | 10 | 25 | 1 | Bra20_D_2 | [24 empty] | Figure S3 note fiber and fragment label inversion; also Fig S3 data do not fully agree with SI excel data; here we report SI excel data
| JES | TS |  | Brahney et al., | 2020 |  | https://doi.org/10.1126/science.aaz5819 | Observation | N-America | USA | Wind River Range | Temperate | 42.9 | -109.8 | 2400 |  |  | Atmosphere | Dry deposition | Rural |  |  | Bra20_D_2 | Fragments |  | 6.1 | Deposition sampler | Aerochem Metrics model 31 wet/dry collectors | 2017-10-03 | 2019-07-02 |  | 43 |  |  | 0.051 | none | FTIR | FTIR | yes | no | 1 | Fragment diameter | 25 | 50 | 25 | 37.5 | 35.3553 | 25.5 | 10.2 | 1.5485 |  |  | 1e-06 | 4814.9744 |  | 21.84% | 7.66 |  | MP/m2/d | 1.6729 | MP/m2/d | 0.066918 | MP/m2/um/d | 2.3823 | MP/m2/d | 35.3553 | 0.066918 | 2.3823 | 0.37699 | 25 | 50 | 1.3979 | Bra20_D_2 | [24 empty] | Figure S3 note fiber and fragment label inversion; also Fig S3 data do not fully agree with SI excel data; here we report SI excel data
| JES | TS |  | Brahney et al., | 2020 |  | https://doi.org/10.1126/science.aaz5819 | Observation | N-America | USA | Wind River Range | Temperate | 42.9 | -109.8 | 2400 |  |  | Atmosphere | Dry deposition | Rural |  |  | Bra20_D_2 | Fragments |  | 6.1 | Deposition sampler | Aerochem Metrics model 31 wet/dry collectors | 2017-10-03 | 2019-07-02 |  | 43 |  |  | 0.051 | none | FTIR | FTIR | yes | no | 1 | Fragment diameter | 50 | 100 | 50 | 75 | 70.7107 | 51 | 20.4 | 1.8495 |  |  | 1e-06 | 38519.7951 |  | 7.32% | 7.66 |  | MP/m2/d | 0.56071 | MP/m2/d | 0.011214 | MP/m2/um/d | 0.70932 | MP/m2/d | 70.7107 | 0.011214 | 0.70932 | -0.14916 | 50 | 100 | 1.699 | Bra20_D_2 | [24 empty] | Figure S3 note fiber and fragment label inversion; also Fig S3 data do not fully agree with SI excel data; here we report SI excel data
| JES | TS |  | Brahney et al., | 2020 |  | https://doi.org/10.1126/science.aaz5819 | Observation | N-America | USA | Wind River Range | Temperate | 42.9 | -109.8 | 2400 |  |  | Atmosphere | Dry deposition | Rural |  |  | Bra20_D_2 | Fragments |  | 6.1 | Deposition sampler | Aerochem Metrics model 31 wet/dry collectors | 2017-10-03 | 2019-07-02 |  | 43 |  |  | 0.051 | none | FTIR | FTIR | yes | no | 1 | Fragment diameter | 100 | 250 | 150 | 175 | 158.1139 | 119 | 47.6 | 2.199 |  |  | 1e-06 | 468945.6814 |  | 1.94% | 7.66 |  | MP/m2/d | 0.1486 | MP/m2/d | 0.00099069 | MP/m2/um/d | 0.1486 | MP/m2/d | [7 empty] | Bra20_D_2 | [24 empty] | Figure S3 note fiber and fragment label inversion; also Fig S3 data do not fully agree with SI excel data; here we report SI excel data
| JES | TS |  | Brahney et al., | 2020 |  | https://doi.org/10.1126/science.aaz5819 | Observation | N-America | USA | Craters of the Moon | Temperate | 43.5 | -113.5 | 1550 |  |  | Atmosphere | Wet deposition | Rural |  |  | Bra20_A_3 | Fibers |  | 6.1 | Deposition sampler | Aerochem Metrics model 31 wet/dry collectors | 2017-09-19 | 2019-02-05 |  | 7 |  |  | 0.051 | none | FTIR | FTIR | yes | no | 1 | Fiber length | 10 | 25 | 15 | 17.5 | 15.8114 |  |  | 1.199 | 5.2705 |  | 1e-06 | 344.951 |  | 0.5% | 37.27 |  | MP/m2/d | 0.18635 | MP/m2/d | 0.012423 | MP/m2/um/d | 36.2264 | MP/m2/d | [7 empty] | Bra20_A_3 | -0.41864 | 2.3731 | 0.081089 | 0.19323 | Lower LOD assigned to max% (note increasing bin size), and upper LOD assigned to 2000um based on C-PSD tailing | 10 | 2250 | 2250 |  | 45 | 1 | 5000 | 229.4218 | 142.7734 | 363.1775 | MP/m2/d | -1.4186 | 98.8398 | 0.00010603 | 2.5309 | 2.7264 | 2.2978 | 1.5335 | ug/m2/d | Figure S3 note fiber and fragment label inversion; also Fig S3 data do not fully agree with SI excel data; here we report SI excel data | [7 empty] | 43.5 | -113.5 | 138
| JES | TS |  | Brahney et al., | 2020 |  | https://doi.org/10.1126/science.aaz5819 | Observation | N-America | USA | Craters of the Moon | Temperate | 43.5 | -113.5 | 1550 |  |  | Atmosphere | Wet deposition | Rural |  |  | Bra20_A_3 | Fibers |  | 6.1 | Deposition sampler | Aerochem Metrics model 31 wet/dry collectors | 2017-09-19 | 2019-02-05 |  | 7 |  |  | 0.051 | none | FTIR | FTIR | yes | no | 1 | Fiber length | 25 | 50 | 25 | 37.5 | 35.3553 |  |  | 1.5485 | 11.7851 |  | 1e-06 | 3856.6692 |  | 1.9% | 37.27 |  | MP/m2/d | 0.70813 | MP/m2/d | 0.028325 | MP/m2/um/d | 36.0401 | MP/m2/d | [7 empty] | Bra20_A_3 | [24 empty] | Figure S3 note fiber and fragment label inversion; also Fig S3 data do not fully agree with SI excel data; here we report SI excel data
| JES | TS |  | Brahney et al., | 2020 |  | https://doi.org/10.1126/science.aaz5819 | Observation | N-America | USA | Craters of the Moon | Temperate | 43.5 | -113.5 | 1550 |  |  | Atmosphere | Wet deposition | Rural |  |  | Bra20_A_3 | Fibers |  | 6.1 | Deposition sampler | Aerochem Metrics model 31 wet/dry collectors | 2017-09-19 | 2019-02-05 |  | 7 |  |  | 0.051 | none | FTIR | FTIR | yes | no | 1 | Fiber length | 50 | 100 | 50 | 75 | 70.7107 |  |  | 1.8495 | 15 |  | 1e-06 | 12495.6083 |  | 5.6% | 37.27 |  | MP/m2/d | 2.0871 | MP/m2/d | 0.041742 | MP/m2/um/d | 35.332 | MP/m2/d | [7 empty] | Bra20_A_3 | [24 empty] | Figure S3 note fiber and fragment label inversion; also Fig S3 data do not fully agree with SI excel data; here we report SI excel data
| JES | TS |  | Brahney et al., | 2020 |  | https://doi.org/10.1126/science.aaz5819 | Observation | N-America | USA | Craters of the Moon | Temperate | 43.5 | -113.5 | 1550 |  |  | Atmosphere | Wet deposition | Rural |  |  | Bra20_A_3 | Fibers |  | 6.1 | Deposition sampler | Aerochem Metrics model 31 wet/dry collectors | 2017-09-19 | 2019-02-05 |  | 7 |  |  | 0.051 | none | FTIR | FTIR | yes | no | 1 | Fiber length | 100 | 250 | 150 | 175 | 158.1139 |  |  | 2.199 | 15 |  | 1e-06 | 27941.0295 |  | 21.5% | 37.27 |  | MP/m2/d | 8.013 | MP/m2/d | 0.05342 | MP/m2/um/d | 33.2448 | MP/m2/d | 158.1139 | 0.05342 | 33.2448 | 1.5217 | 100 | 250 | 2 | Bra20_A_3 | [24 empty] | Figure S3 note fiber and fragment label inversion; also Fig S3 data do not fully agree with SI excel data; here we report SI excel data
| JES | TS |  | Brahney et al., | 2020 |  | https://doi.org/10.1126/science.aaz5819 | Observation | N-America | USA | Craters of the Moon | Temperate | 43.5 | -113.5 | 1550 |  |  | Atmosphere | Wet deposition | Rural |  |  | Bra20_A_3 | Fibers |  | 6.1 | Deposition sampler | Aerochem Metrics model 31 wet/dry collectors | 2017-09-19 | 2019-02-05 |  | 7 |  |  | 0.051 | none | FTIR | FTIR | yes | no | 1 | Fiber length | 250 | 500 | 250 | 375 | 353.5534 |  |  | 2.5485 | 15 |  | 1e-06 | 62478.0413 |  | 22.7% | 37.27 |  | MP/m2/d | 8.4603 | MP/m2/d | 0.033841 | MP/m2/um/d | 25.2318 | MP/m2/d | 353.5534 | 0.033841 | 25.2318 | 1.4019 | 250 | 500 | 2.3979 | Bra20_A_3 | [24 empty] | Figure S3 note fiber and fragment label inversion; also Fig S3 data do not fully agree with SI excel data; here we report SI excel data
| JES | TS |  | Brahney et al., | 2020 |  | https://doi.org/10.1126/science.aaz5819 | Observation | N-America | USA | Craters of the Moon | Temperate | 43.5 | -113.5 | 1550 |  |  | Atmosphere | Wet deposition | Rural |  |  | Bra20_A_3 | Fibers |  | 6.1 | Deposition sampler | Aerochem Metrics model 31 wet/dry collectors | 2017-09-19 | 2019-02-05 |  | 7 |  |  | 0.051 | none | FTIR | FTIR | yes | no | 1 | Fiber length | 500 | 1000 | 500 | 750 | 707.1068 |  |  | 2.8495 | 15 |  | 1e-06 | 124956.0826 |  | 25.1% | 37.27 |  | MP/m2/d | 9.3548 | MP/m2/d | 0.01871 | MP/m2/um/d | 16.7715 | MP/m2/d | 707.1068 | 0.01871 | 16.7715 | 1.2246 | 500 | 1000 | 2.699 | Bra20_A_3 | [24 empty] | Figure S3 note fiber and fragment label inversion; also Fig S3 data do not fully agree with SI excel data; here we report SI excel data
| JES | TS |  | Brahney et al., | 2020 |  | https://doi.org/10.1126/science.aaz5819 | Observation | N-America | USA | Craters of the Moon | Temperate | 43.5 | -113.5 | 1550 |  |  | Atmosphere | Wet deposition | Rural |  |  | Bra20_A_3 | Fibers |  | 6.1 | Deposition sampler | Aerochem Metrics model 31 wet/dry collectors | 2017-09-19 | 2019-02-05 |  | 7 |  |  | 0.051 | none | FTIR | FTIR | yes | no | 1 | Fiber length | 1000 | 1500 | 500 | 1250 | 1224.7449 |  |  | 3.088 | 15 |  | 1e-06 | 216430.2838 |  | 12.2% | 37.27 |  | MP/m2/d | 4.5469 | MP/m2/d | 0.0090939 | MP/m2/um/d | 7.4167 | MP/m2/d | [7 empty] | Bra20_A_3 | [24 empty] | Figure S3 note fiber and fragment label inversion; also Fig S3 data do not fully agree with SI excel data; here we report SI excel data
| JES | TS |  | Brahney et al., | 2020 |  | https://doi.org/10.1126/science.aaz5819 | Observation | N-America | USA | Craters of the Moon | Temperate | 43.5 | -113.5 | 1550 |  |  | Atmosphere | Wet deposition | Rural |  |  | Bra20_A_3 | Fibers |  | 6.1 | Deposition sampler | Aerochem Metrics model 31 wet/dry collectors | 2017-09-19 | 2019-02-05 |  | 7 |  |  | 0.051 | none | FTIR | FTIR | yes | no | 1 | Fiber length | 1500 | 2000 | 500 | 1750 | 1732.0508 |  |  | 3.2386 | 15 |  | 1e-06 | 306078.6427 |  | 4.8% | 37.27 |  | MP/m2/d | 1.789 | MP/m2/d | 0.0035779 | MP/m2/um/d | 2.8698 | MP/m2/d | [7 empty] | Bra20_A_3 | [24 empty] | Figure S3 note fiber and fragment label inversion; also Fig S3 data do not fully agree with SI excel data; here we report SI excel data
| JES | TS |  | Brahney et al., | 2020 |  | https://doi.org/10.1126/science.aaz5819 | Observation | N-America | USA | Craters of the Moon | Temperate | 43.5 | -113.5 | 1550 |  |  | Atmosphere | Wet deposition | Rural |  |  | Bra20_A_3 | Fibers |  | 6.1 | Deposition sampler | Aerochem Metrics model 31 wet/dry collectors | 2017-09-19 | 2019-02-05 |  | 7 |  |  | 0.051 | none | FTIR | FTIR | yes | no | 1 | Fiber length | 2000 | 2500 | 500 | 2250 | 2236.068 |  |  | 3.3495 | 15 |  | 1e-06 | 395145.8286 |  | 2.9% | 37.27 |  | MP/m2/d | 1.0808 | MP/m2/d | 0.0021617 | MP/m2/um/d | 1.0808 | MP/m2/d | [7 empty] | Bra20_A_3 | [24 empty] | Figure S3 note fiber and fragment label inversion; also Fig S3 data do not fully agree with SI excel data; here we report SI excel data
| JES | TS |  | Brahney et al., | 2020 |  | https://doi.org/10.1126/science.aaz5819 | Observation | N-America | USA | Craters of the Moon | Temperate | 43.5 | -113.5 | 1550 |  |  | Atmosphere | Wet deposition | Rural |  |  | Bra20_B_3 | Fragments |  | 6.1 | Deposition sampler | Aerochem Metrics model 31 wet/dry collectors | 2017-09-19 | 2019-02-05 |  | 7 |  |  | 0.051 | none | FTIR | FTIR | yes | no | 1 | Fragment diameter | 5 | 10 | 5 | 7.5 | 7.0711 | 5.1 | 2.04 | 0.84949 |  |  | 1e-06 | 38.5198 |  | 27.64% | 7.73 |  | MP/m2/d | 2.1366 | MP/m2/d | 0.42731 | MP/m2/um/d | 7.73 | MP/m2/d | [7 empty] | Bra20_B_3 | -1.4026 | 2.172 | 0.12489 | 0.17426 | Lower LOD assigned to max%(note increasing bin size), and upper LOD assigned to 100um based on C-PSD tailing | 5 | 175 | 175 |  | 45 | 1 | 5000 | 148.5769 | 99.4689 | 221.9276 | MP/m2/d | -2.4026 | 208.3909 | 9.4e-08 | 9.941 | 6.0552 | 16.2905 | 0.046794 | ug/m2/d | Figure S3 note fiber and fragment label inversion; also Fig S3 data do not fully agree with SI excel data; here we report SI excel data
| JES | TS |  | Brahney et al., | 2020 |  | https://doi.org/10.1126/science.aaz5819 | Observation | N-America | USA | Craters of the Moon | Temperate | 43.5 | -113.5 | 1550 |  |  | Atmosphere | Wet deposition | Rural |  |  | Bra20_B_3 | Fragments |  | 6.1 | Deposition sampler | Aerochem Metrics model 31 wet/dry collectors | 2017-09-19 | 2019-02-05 |  | 7 |  |  | 0.051 | none | FTIR | FTIR | yes | no | 1 | Fragment diameter | 10 | 25 | 15 | 17.5 | 15.8114 | 11.9 | 4.76 | 1.199 |  |  | 1e-06 | 468.9457 |  | 48.73% | 7.73 |  | MP/m2/d | 3.7668 | MP/m2/d | 0.25112 | MP/m2/um/d | 5.5934 | MP/m2/d | 15.8114 | 0.25112 | 5.5934 | 0.74768 | 10 | 25 | 1 | Bra20_B_3 | [24 empty] | Figure S3 note fiber and fragment label inversion; also Fig S3 data do not fully agree with SI excel data; here we report SI excel data
| JES | TS |  | Brahney et al., | 2020 |  | https://doi.org/10.1126/science.aaz5819 | Observation | N-America | USA | Craters of the Moon | Temperate | 43.5 | -113.5 | 1550 |  |  | Atmosphere | Wet deposition | Rural |  |  | Bra20_B_3 | Fragments |  | 6.1 | Deposition sampler | Aerochem Metrics model 31 wet/dry collectors | 2017-09-19 | 2019-02-05 |  | 7 |  |  | 0.051 | none | FTIR | FTIR | yes | no | 1 | Fragment diameter | 25 | 50 | 25 | 37.5 | 35.3553 | 25.5 | 10.2 | 1.5485 |  |  | 1e-06 | 4814.9744 |  | 16.18% | 7.73 |  | MP/m2/d | 1.2507 | MP/m2/d | 0.050029 | MP/m2/um/d | 1.8266 | MP/m2/d | 35.3553 | 0.050029 | 1.8266 | 0.26164 | 25 | 50 | 1.3979 | Bra20_B_3 | [24 empty] | Figure S3 note fiber and fragment label inversion; also Fig S3 data do not fully agree with SI excel data; here we report SI excel data
| JES | TS |  | Brahney et al., | 2020 |  | https://doi.org/10.1126/science.aaz5819 | Observation | N-America | USA | Craters of the Moon | Temperate | 43.5 | -113.5 | 1550 |  |  | Atmosphere | Wet deposition | Rural |  |  | Bra20_B_3 | Fragments |  | 6.1 | Deposition sampler | Aerochem Metrics model 31 wet/dry collectors | 2017-09-19 | 2019-02-05 |  | 7 |  |  | 0.051 | none | FTIR | FTIR | yes | no | 1 | Fragment diameter | 50 | 100 | 50 | 75 | 70.7107 | 51 | 20.4 | 1.8495 |  |  | 1e-06 | 38519.7951 |  | 6% | 7.73 |  | MP/m2/d | 0.4638 | MP/m2/d | 0.009276 | MP/m2/um/d | 0.57588 | MP/m2/d | 70.7107 | 0.009276 | 0.57588 | -0.23966 | 50 | 100 | 1.699 | Bra20_B_3 | [24 empty] | Figure S3 note fiber and fragment label inversion; also Fig S3 data do not fully agree with SI excel data; here we report SI excel data
| JES | TS |  | Brahney et al., | 2020 |  | https://doi.org/10.1126/science.aaz5819 | Observation | N-America | USA | Craters of the Moon | Temperate | 43.5 | -113.5 | 1550 |  |  | Atmosphere | Wet deposition | Rural |  |  | Bra20_B_3 | Fragments |  | 6.1 | Deposition sampler | Aerochem Metrics model 31 wet/dry collectors | 2017-09-19 | 2019-02-05 |  | 7 |  |  | 0.051 | none | FTIR | FTIR | yes | no | 1 | Fragment diameter | 100 | 250 | 150 | 175 | 158.1139 | 119 | 47.6 | 2.199 |  |  | 1e-06 | 468945.6814 |  | 1.45% | 7.73 |  | MP/m2/d | 0.11209 | MP/m2/d | 0.00074723 | MP/m2/um/d | 0.11209 | MP/m2/d | [7 empty] | Bra20_B_3 | [24 empty] | Figure S3 note fiber and fragment label inversion; also Fig S3 data do not fully agree with SI excel data; here we report SI excel data
| JES | TS |  | Brahney et al., | 2020 |  | https://doi.org/10.1126/science.aaz5819 | Observation | N-America | USA | Craters of the Moon | Temperate | 43.5 | -113.5 | 1550 |  |  | Atmosphere | Dry deposition | Rural |  |  | Bra20_C_3 | Fibers |  | 6.1 | Deposition sampler | Aerochem Metrics model 31 wet/dry collectors | 2017-11-21 | 2019-06-11 |  | 43 |  |  | 0.051 | none | FTIR | FTIR | yes | no | 1 | Fiber length | 10 | 25 | 15 | 17.5 | 15.8114 |  |  | 1.199 | 5.2705 |  | 1e-06 | 344.951 |  | 1.8% | 75.76 |  | MP/m2/d | 1.3637 | MP/m2/d | 0.090912 | MP/m2/um/d | 75.8358 | MP/m2/d | [7 empty] | Bra20_C_3 | -0.67665 | 3.02 | 0.14496 | 0.29751 | Lower LOD assigned to max%(note increasing bin size), and upper LOD assigned to 1000um based on C-PSD tailing | 10 | 2250 | 2250 |  | 45 | 1 | 5000 | 1043.7389 | 522.0785 | 2075.2436 | MP/m2/d | -1.6766 | 708.4705 | 0.00010603 | 3.4164 | 3.6206 | 3.3662 | 2.3293 | ug/m2/d | Figure S3 note fiber and fragment label inversion; also Fig S3 data do not fully agree with SI excel data; here we report SI excel data
| JES | TS |  | Brahney et al., | 2020 |  | https://doi.org/10.1126/science.aaz5819 | Observation | N-America | USA | Craters of the Moon | Temperate | 43.5 | -113.5 | 1550 |  |  | Atmosphere | Dry deposition | Rural |  |  | Bra20_C_3 | Fibers |  | 6.1 | Deposition sampler | Aerochem Metrics model 31 wet/dry collectors | 2017-11-21 | 2019-06-11 |  | 43 |  |  | 0.051 | none | FTIR | FTIR | yes | no | 1 | Fiber length | 25 | 50 | 25 | 37.5 | 35.3553 |  |  | 1.5485 | 11.7851 |  | 1e-06 | 3856.6692 |  | 7.6% | 75.76 |  | MP/m2/d | 5.7578 | MP/m2/d | 0.23031 | MP/m2/um/d | 74.4721 | MP/m2/d | [7 empty] | Bra20_C_3 | [24 empty] | Figure S3 note fiber and fragment label inversion; also Fig S3 data do not fully agree with SI excel data; here we report SI excel data
| JES | TS |  | Brahney et al., | 2020 |  | https://doi.org/10.1126/science.aaz5819 | Observation | N-America | USA | Craters of the Moon | Temperate | 43.5 | -113.5 | 1550 |  |  | Atmosphere | Dry deposition | Rural |  |  | Bra20_C_3 | Fibers |  | 6.1 | Deposition sampler | Aerochem Metrics model 31 wet/dry collectors | 2017-11-21 | 2019-06-11 |  | 43 |  |  | 0.051 | none | FTIR | FTIR | yes | no | 1 | Fiber length | 50 | 100 | 50 | 75 | 70.7107 |  |  | 1.8495 | 15 |  | 1e-06 | 12495.6083 |  | 20.6% | 75.76 |  | MP/m2/d | 15.6066 | MP/m2/d | 0.31213 | MP/m2/um/d | 68.7143 | MP/m2/d | 70.7107 | 0.31213 | 68.7143 | 1.837 | 50 | 100 | 1.699 | Bra20_C_3 | [24 empty] | Figure S3 note fiber and fragment label inversion; also Fig S3 data do not fully agree with SI excel data; here we report SI excel data
| JES | TS |  | Brahney et al., | 2020 |  | https://doi.org/10.1126/science.aaz5819 | Observation | N-America | USA | Craters of the Moon | Temperate | 43.5 | -113.5 | 1550 |  |  | Atmosphere | Dry deposition | Rural |  |  | Bra20_C_3 | Fibers |  | 6.1 | Deposition sampler | Aerochem Metrics model 31 wet/dry collectors | 2017-11-21 | 2019-06-11 |  | 43 |  |  | 0.051 | none | FTIR | FTIR | yes | no | 1 | Fiber length | 100 | 250 | 150 | 175 | 158.1139 |  |  | 2.199 | 15 |  | 1e-06 | 27941.0295 |  | 39% | 75.76 |  | MP/m2/d | 29.5464 | MP/m2/d | 0.19698 | MP/m2/um/d | 53.1078 | MP/m2/d | 158.1139 | 0.19698 | 53.1078 | 1.7252 | 100 | 250 | 2 | Bra20_C_3 | [24 empty] | Figure S3 note fiber and fragment label inversion; also Fig S3 data do not fully agree with SI excel data; here we report SI excel data
| JES | TS |  | Brahney et al., | 2020 |  | https://doi.org/10.1126/science.aaz5819 | Observation | N-America | USA | Craters of the Moon | Temperate | 43.5 | -113.5 | 1550 |  |  | Atmosphere | Dry deposition | Rural |  |  | Bra20_C_3 | Fibers |  | 6.1 | Deposition sampler | Aerochem Metrics model 31 wet/dry collectors | 2017-11-21 | 2019-06-11 |  | 43 |  |  | 0.051 | none | FTIR | FTIR | yes | no | 1 | Fiber length | 250 | 500 | 250 | 375 | 353.5534 |  |  | 2.5485 | 15 |  | 1e-06 | 62478.0413 |  | 21.8% | 75.76 |  | MP/m2/d | 16.5157 | MP/m2/d | 0.066063 | MP/m2/um/d | 23.5614 | MP/m2/d | 353.5534 | 0.066063 | 23.5614 | 1.3722 | 250 | 500 | 2.3979 | Bra20_C_3 | [24 empty] | Figure S3 note fiber and fragment label inversion; also Fig S3 data do not fully agree with SI excel data; here we report SI excel data
| JES | TS |  | Brahney et al., | 2020 |  | https://doi.org/10.1126/science.aaz5819 | Observation | N-America | USA | Craters of the Moon | Temperate | 43.5 | -113.5 | 1550 |  |  | Atmosphere | Dry deposition | Rural |  |  | Bra20_C_3 | Fibers |  | 6.1 | Deposition sampler | Aerochem Metrics model 31 wet/dry collectors | 2017-11-21 | 2019-06-11 |  | 43 |  |  | 0.051 | none | FTIR | FTIR | yes | no | 1 | Fiber length | 500 | 1000 | 500 | 750 | 707.1068 |  |  | 2.8495 | 15 |  | 1e-06 | 124956.0826 |  | 7.1% | 75.76 |  | MP/m2/d | 5.379 | MP/m2/d | 0.010758 | MP/m2/um/d | 7.0457 | MP/m2/d | [7 empty] | Bra20_C_3 | [24 empty] | Figure S3 note fiber and fragment label inversion; also Fig S3 data do not fully agree with SI excel data; here we report SI excel data
| JES | TS |  | Brahney et al., | 2020 |  | https://doi.org/10.1126/science.aaz5819 | Observation | N-America | USA | Craters of the Moon | Temperate | 43.5 | -113.5 | 1550 |  |  | Atmosphere | Dry deposition | Rural |  |  | Bra20_C_3 | Fibers |  | 6.1 | Deposition sampler | Aerochem Metrics model 31 wet/dry collectors | 2017-11-21 | 2019-06-11 |  | 43 |  |  | 0.051 | none | FTIR | FTIR | yes | no | 1 | Fiber length | 1000 | 1500 | 500 | 1250 | 1224.7449 |  |  | 3.088 | 15 |  | 1e-06 | 216430.2838 |  | 1.6% | 75.76 |  | MP/m2/d | 1.2122 | MP/m2/d | 0.0024243 | MP/m2/um/d | 1.6667 | MP/m2/d | [7 empty] | Bra20_C_3 | [24 empty] | Figure S3 note fiber and fragment label inversion; also Fig S3 data do not fully agree with SI excel data; here we report SI excel data
| JES | TS |  | Brahney et al., | 2020 |  | https://doi.org/10.1126/science.aaz5819 | Observation | N-America | USA | Craters of the Moon | Temperate | 43.5 | -113.5 | 1550 |  |  | Atmosphere | Dry deposition | Rural |  |  | Bra20_C_3 | Fibers |  | 6.1 | Deposition sampler | Aerochem Metrics model 31 wet/dry collectors | 2017-11-21 | 2019-06-11 |  | 43 |  |  | 0.051 | none | FTIR | FTIR | yes | no | 1 | Fiber length | 1500 | 2000 | 500 | 1750 | 1732.0508 |  |  | 3.2386 | 15 |  | 1e-06 | 306078.6427 |  | 0.3% | 75.76 |  | MP/m2/d | 0.22728 | MP/m2/d | 0.00045456 | MP/m2/um/d | 0.45456 | MP/m2/d | [7 empty] | Bra20_C_3 | [24 empty] | Figure S3 note fiber and fragment label inversion; also Fig S3 data do not fully agree with SI excel data; here we report SI excel data
| JES | TS |  | Brahney et al., | 2020 |  | https://doi.org/10.1126/science.aaz5819 | Observation | N-America | USA | Craters of the Moon | Temperate | 43.5 | -113.5 | 1550 |  |  | Atmosphere | Dry deposition | Rural |  |  | Bra20_C_3 | Fibers |  | 6.1 | Deposition sampler | Aerochem Metrics model 31 wet/dry collectors | 2017-11-21 | 2019-06-11 |  | 43 |  |  | 0.051 | none | FTIR | FTIR | yes | no | 1 | Fiber length | 2000 | 2500 | 500 | 2250 | 2236.068 |  |  | 3.3495 | 15 |  | 1e-06 | 395145.8286 |  | 0.3% | 75.76 |  | MP/m2/d | 0.22728 | MP/m2/d | 0.00045456 | MP/m2/um/d | 0.22728 | MP/m2/d | [7 empty] | Bra20_C_3 | [24 empty] | Figure S3 note fiber and fragment label inversion; also Fig S3 data do not fully agree with SI excel data; here we report SI excel data
| JES | TS |  | Brahney et al., | 2020 |  | https://doi.org/10.1126/science.aaz5819 | Observation | N-America | USA | Craters of the Moon | Temperate | 43.5 | -113.5 | 1550 |  |  | Atmosphere | Dry deposition | Rural |  |  | Bra20_D_3 | Fragments |  | 6.1 | Deposition sampler | Aerochem Metrics model 31 wet/dry collectors | 2017-11-21 | 2019-06-11 |  | 43 |  |  | 0.051 | none | FTIR | FTIR | yes | no | 1 | Fragment diameter | 5 | 10 | 5 | 7.5 | 7.0711 | 5.1 | 2.04 | 0.84949 |  |  | 1e-06 | 38.5198 |  | 12.33% | 17.24 |  | MP/m2/d | 2.1257 | MP/m2/d | 0.42514 | MP/m2/um/d | 17.24 | MP/m2/d | [7 empty] | Bra20_D_3 | -1.3828 | 2.5923 | 0.17351 | 0.24211 | Lower LOD assigned to max%(note increasing bin size), and upper LOD assigned to 100um based on C-PSD tailing | 5 | 175 | 175 |  | 45 | 1 | 5000 | 391.1433 | 223.984 | 683.04 | MP/m2/d | -2.3828 | 540.8749 | 9.4e-08 | 30.1616 | 15.1483 | 59.7969 | 0.1329 | ug/m2/d | Figure S3 note fiber and fragment label inversion; also Fig S3 data do not fully agree with SI excel data; here we report SI excel data
| JES | TS |  | Brahney et al., | 2020 |  | https://doi.org/10.1126/science.aaz5819 | Observation | N-America | USA | Craters of the Moon | Temperate | 43.5 | -113.5 | 1550 |  |  | Atmosphere | Dry deposition | Rural |  |  | Bra20_D_3 | Fragments |  | 6.1 | Deposition sampler | Aerochem Metrics model 31 wet/dry collectors | 2017-11-21 | 2019-06-11 |  | 43 |  |  | 0.051 | none | FTIR | FTIR | yes | no | 1 | Fragment diameter | 10 | 25 | 15 | 17.5 | 15.8114 | 11.9 | 4.76 | 1.199 |  |  | 1e-06 | 468.9457 |  | 56.57% | 17.24 |  | MP/m2/d | 9.7527 | MP/m2/d | 0.65018 | MP/m2/um/d | 15.1143 | MP/m2/d | 15.8114 | 0.65018 | 15.1143 | 1.1794 | 10 | 25 | 1 | Bra20_D_3 | [24 empty] | Figure S3 note fiber and fragment label inversion; also Fig S3 data do not fully agree with SI excel data; here we report SI excel data
| JES | TS |  | Brahney et al., | 2020 |  | https://doi.org/10.1126/science.aaz5819 | Observation | N-America | USA | Craters of the Moon | Temperate | 43.5 | -113.5 | 1550 |  |  | Atmosphere | Dry deposition | Rural |  |  | Bra20_D_3 | Fragments |  | 6.1 | Deposition sampler | Aerochem Metrics model 31 wet/dry collectors | 2017-11-21 | 2019-06-11 |  | 43 |  |  | 0.051 | none | FTIR | FTIR | yes | no | 1 | Fragment diameter | 25 | 50 | 25 | 37.5 | 35.3553 | 25.5 | 10.2 | 1.5485 |  |  | 1e-06 | 4814.9744 |  | 21.84% | 17.24 |  | MP/m2/d | 3.7652 | MP/m2/d | 0.15061 | MP/m2/um/d | 5.3616 | MP/m2/d | 35.3553 | 0.15061 | 5.3616 | 0.7293 | 25 | 50 | 1.3979 | Bra20_D_3 | [24 empty] | Figure S3 note fiber and fragment label inversion; also Fig S3 data do not fully agree with SI excel data; here we report SI excel data
| JES | TS |  | Brahney et al., | 2020 |  | https://doi.org/10.1126/science.aaz5819 | Observation | N-America | USA | Craters of the Moon | Temperate | 43.5 | -113.5 | 1550 |  |  | Atmosphere | Dry deposition | Rural |  |  | Bra20_D_3 | Fragments |  | 6.1 | Deposition sampler | Aerochem Metrics model 31 wet/dry collectors | 2017-11-21 | 2019-06-11 |  | 43 |  |  | 0.051 | none | FTIR | FTIR | yes | no | 1 | Fragment diameter | 50 | 100 | 50 | 75 | 70.7107 | 51 | 20.4 | 1.8495 |  |  | 1e-06 | 38519.7951 |  | 7.32% | 17.24 |  | MP/m2/d | 1.262 | MP/m2/d | 0.025239 | MP/m2/um/d | 1.5964 | MP/m2/d | 70.7107 | 0.025239 | 1.5964 | 0.20315 | 50 | 100 | 1.699 | Bra20_D_3 | [24 empty] | Figure S3 note fiber and fragment label inversion; also Fig S3 data do not fully agree with SI excel data; here we report SI excel data
| JES | TS |  | Brahney et al., | 2020 |  | https://doi.org/10.1126/science.aaz5819 | Observation | N-America | USA | Craters of the Moon | Temperate | 43.5 | -113.5 | 1550 |  |  | Atmosphere | Dry deposition | Rural |  |  | Bra20_D_3 | Fragments |  | 6.1 | Deposition sampler | Aerochem Metrics model 31 wet/dry collectors | 2017-11-21 | 2019-06-11 |  | 43 |  |  | 0.051 | none | FTIR | FTIR | yes | no | 1 | Fragment diameter | 100 | 250 | 150 | 175 | 158.1139 | 119 | 47.6 | 2.199 |  |  | 1e-06 | 468945.6814 |  | 1.94% | 17.24 |  | MP/m2/d | 0.33446 | MP/m2/d | 0.0022297 | MP/m2/um/d | 0.33446 | MP/m2/d | [7 empty] | Bra20_D_3 | [24 empty] | Figure S3 note fiber and fragment label inversion; also Fig S3 data do not fully agree with SI excel data; here we report SI excel data
| JES | TS |  | Brahney et al., | 2020 |  | https://doi.org/10.1126/science.aaz5819 | Observation | N-America | USA | Rocky Mountain | Temperate | 40.3 | -105.6 | 2900 |  |  | Atmosphere | Wet deposition | Rural |  |  | Bra20_A_4 | Fibers |  | 6.1 | Deposition sampler | Aerochem Metrics model 31 wet/dry collectors | 2017-09-12 | 2019-02-06 |  | 7 |  |  | 0.051 | none | FTIR | FTIR | yes | no | 1 | Fiber length | 10 | 25 | 15 | 17.5 | 15.8114 |  |  | 1.199 | 5.2705 |  | 1e-06 | 344.951 |  | 0.5% | 25.16 |  | MP/m2/d | 0.1258 | MP/m2/d | 0.0083867 | MP/m2/um/d | 24.4555 | MP/m2/d | [7 empty] | Bra20_A_4 | -0.41864 | 2.2024 | 0.081089 | 0.19323 | Lower LOD assigned to max% (note increasing bin size), and upper LOD assigned to 2000um based on C-PSD tailing | 10 | 2250 | 2250 |  | 45 | 1 | 5000 | 154.8766 | 96.3826 | 245.1716 | MP/m2/d | -1.4186 | 66.7242 | 0.00010603 | 1.7085 | 1.8405 | 1.5512 | 1.0353 | ug/m2/d | Figure S3 note fiber and fragment label inversion; also Fig S3 data do not fully agree with SI excel data; here we report SI excel data | [7 empty] | 40.3 | -105.6 | 443.48
| JES | TS |  | Brahney et al., | 2020 |  | https://doi.org/10.1126/science.aaz5819 | Observation | N-America | USA | Rocky Mountain | Temperate | 40.3 | -105.6 | 2900 |  |  | Atmosphere | Wet deposition | Rural |  |  | Bra20_A_4 | Fibers |  | 6.1 | Deposition sampler | Aerochem Metrics model 31 wet/dry collectors | 2017-09-12 | 2019-02-06 |  | 7 |  |  | 0.051 | none | FTIR | FTIR | yes | no | 1 | Fiber length | 25 | 50 | 25 | 37.5 | 35.3553 |  |  | 1.5485 | 11.7851 |  | 1e-06 | 3856.6692 |  | 1.9% | 25.16 |  | MP/m2/d | 0.47804 | MP/m2/d | 0.019122 | MP/m2/um/d | 24.3297 | MP/m2/d | [7 empty] | Bra20_A_4 | [24 empty] | Figure S3 note fiber and fragment label inversion; also Fig S3 data do not fully agree with SI excel data; here we report SI excel data
| JES | TS |  | Brahney et al., | 2020 |  | https://doi.org/10.1126/science.aaz5819 | Observation | N-America | USA | Rocky Mountain | Temperate | 40.3 | -105.6 | 2900 |  |  | Atmosphere | Wet deposition | Rural |  |  | Bra20_A_4 | Fibers |  | 6.1 | Deposition sampler | Aerochem Metrics model 31 wet/dry collectors | 2017-09-12 | 2019-02-06 |  | 7 |  |  | 0.051 | none | FTIR | FTIR | yes | no | 1 | Fiber length | 50 | 100 | 50 | 75 | 70.7107 |  |  | 1.8495 | 15 |  | 1e-06 | 12495.6083 |  | 5.6% | 25.16 |  | MP/m2/d | 1.409 | MP/m2/d | 0.028179 | MP/m2/um/d | 23.8517 | MP/m2/d | [7 empty] | Bra20_A_4 | [24 empty] | Figure S3 note fiber and fragment label inversion; also Fig S3 data do not fully agree with SI excel data; here we report SI excel data
| JES | TS |  | Brahney et al., | 2020 |  | https://doi.org/10.1126/science.aaz5819 | Observation | N-America | USA | Rocky Mountain | Temperate | 40.3 | -105.6 | 2900 |  |  | Atmosphere | Wet deposition | Rural |  |  | Bra20_A_4 | Fibers |  | 6.1 | Deposition sampler | Aerochem Metrics model 31 wet/dry collectors | 2017-09-12 | 2019-02-06 |  | 7 |  |  | 0.051 | none | FTIR | FTIR | yes | no | 1 | Fiber length | 100 | 250 | 150 | 175 | 158.1139 |  |  | 2.199 | 15 |  | 1e-06 | 27941.0295 |  | 21.5% | 25.16 |  | MP/m2/d | 5.4094 | MP/m2/d | 0.036063 | MP/m2/um/d | 22.4427 | MP/m2/d | 158.1139 | 0.036063 | 22.4427 | 1.3511 | 100 | 250 | 2 | Bra20_A_4 | [24 empty] | Figure S3 note fiber and fragment label inversion; also Fig S3 data do not fully agree with SI excel data; here we report SI excel data
| JES | TS |  | Brahney et al., | 2020 |  | https://doi.org/10.1126/science.aaz5819 | Observation | N-America | USA | Rocky Mountain | Temperate | 40.3 | -105.6 | 2900 |  |  | Atmosphere | Wet deposition | Rural |  |  | Bra20_A_4 | Fibers |  | 6.1 | Deposition sampler | Aerochem Metrics model 31 wet/dry collectors | 2017-09-12 | 2019-02-06 |  | 7 |  |  | 0.051 | none | FTIR | FTIR | yes | no | 1 | Fiber length | 250 | 500 | 250 | 375 | 353.5534 |  |  | 2.5485 | 15 |  | 1e-06 | 62478.0413 |  | 22.7% | 25.16 |  | MP/m2/d | 5.7113 | MP/m2/d | 0.022845 | MP/m2/um/d | 17.0333 | MP/m2/d | 353.5534 | 0.022845 | 17.0333 | 1.2313 | 250 | 500 | 2.3979 | Bra20_A_4 | [24 empty] | Figure S3 note fiber and fragment label inversion; also Fig S3 data do not fully agree with SI excel data; here we report SI excel data
| JES | TS |  | Brahney et al., | 2020 |  | https://doi.org/10.1126/science.aaz5819 | Observation | N-America | USA | Rocky Mountain | Temperate | 40.3 | -105.6 | 2900 |  |  | Atmosphere | Wet deposition | Rural |  |  | Bra20_A_4 | Fibers |  | 6.1 | Deposition sampler | Aerochem Metrics model 31 wet/dry collectors | 2017-09-12 | 2019-02-06 |  | 7 |  |  | 0.051 | none | FTIR | FTIR | yes | no | 1 | Fiber length | 500 | 1000 | 500 | 750 | 707.1068 |  |  | 2.8495 | 15 |  | 1e-06 | 124956.0826 |  | 25.1% | 25.16 |  | MP/m2/d | 6.3152 | MP/m2/d | 0.01263 | MP/m2/um/d | 11.322 | MP/m2/d | 707.1068 | 0.01263 | 11.322 | 1.0539 | 500 | 1000 | 2.699 | Bra20_A_4 | [24 empty] | Figure S3 note fiber and fragment label inversion; also Fig S3 data do not fully agree with SI excel data; here we report SI excel data
| JES | TS |  | Brahney et al., | 2020 |  | https://doi.org/10.1126/science.aaz5819 | Observation | N-America | USA | Rocky Mountain | Temperate | 40.3 | -105.6 | 2900 |  |  | Atmosphere | Wet deposition | Rural |  |  | Bra20_A_4 | Fibers |  | 6.1 | Deposition sampler | Aerochem Metrics model 31 wet/dry collectors | 2017-09-12 | 2019-02-06 |  | 7 |  |  | 0.051 | none | FTIR | FTIR | yes | no | 1 | Fiber length | 1000 | 1500 | 500 | 1250 | 1224.7449 |  |  | 3.088 | 15 |  | 1e-06 | 216430.2838 |  | 12.2% | 25.16 |  | MP/m2/d | 3.0695 | MP/m2/d | 0.006139 | MP/m2/um/d | 5.0068 | MP/m2/d | [7 empty] | Bra20_A_4 | [24 empty] | Figure S3 note fiber and fragment label inversion; also Fig S3 data do not fully agree with SI excel data; here we report SI excel data
| JES | TS |  | Brahney et al., | 2020 |  | https://doi.org/10.1126/science.aaz5819 | Observation | N-America | USA | Rocky Mountain | Temperate | 40.3 | -105.6 | 2900 |  |  | Atmosphere | Wet deposition | Rural |  |  | Bra20_A_4 | Fibers |  | 6.1 | Deposition sampler | Aerochem Metrics model 31 wet/dry collectors | 2017-09-12 | 2019-02-06 |  | 7 |  |  | 0.051 | none | FTIR | FTIR | yes | no | 1 | Fiber length | 1500 | 2000 | 500 | 1750 | 1732.0508 |  |  | 3.2386 | 15 |  | 1e-06 | 306078.6427 |  | 4.8% | 25.16 |  | MP/m2/d | 1.2077 | MP/m2/d | 0.0024154 | MP/m2/um/d | 1.9373 | MP/m2/d | [7 empty] | Bra20_A_4 | [24 empty] | Figure S3 note fiber and fragment label inversion; also Fig S3 data do not fully agree with SI excel data; here we report SI excel data
| JES | TS |  | Brahney et al., | 2020 |  | https://doi.org/10.1126/science.aaz5819 | Observation | N-America | USA | Rocky Mountain | Temperate | 40.3 | -105.6 | 2900 |  |  | Atmosphere | Wet deposition | Rural |  |  | Bra20_A_4 | Fibers |  | 6.1 | Deposition sampler | Aerochem Metrics model 31 wet/dry collectors | 2017-09-12 | 2019-02-06 |  | 7 |  |  | 0.051 | none | FTIR | FTIR | yes | no | 1 | Fiber length | 2000 | 2500 | 500 | 2250 | 2236.068 |  |  | 3.3495 | 15 |  | 1e-06 | 395145.8286 |  | 2.9% | 25.16 |  | MP/m2/d | 0.72964 | MP/m2/d | 0.0014593 | MP/m2/um/d | 0.72964 | MP/m2/d | [7 empty] | Bra20_A_4 | [24 empty] | Figure S3 note fiber and fragment label inversion; also Fig S3 data do not fully agree with SI excel data; here we report SI excel data
| JES | TS |  | Brahney et al., | 2020 |  | https://doi.org/10.1126/science.aaz5819 | Observation | N-America | USA | Rocky Mountain | Temperate | 40.3 | -105.6 | 2900 |  |  | Atmosphere | Wet deposition | Rural |  |  | Bra20_B_4 | Fragments |  | 6.1 | Deposition sampler | Aerochem Metrics model 31 wet/dry collectors | 2017-09-12 | 2019-02-06 |  | 7 |  |  | 0.051 | none | FTIR | FTIR | yes | no | 1 | Fragment diameter | 5 | 10 | 5 | 7.5 | 7.0711 | 5.1 | 2.04 | 0.84949 |  |  | 1e-06 | 38.5198 |  | 27.64% | 10.2 |  | MP/m2/d | 2.8193 | MP/m2/d | 0.56386 | MP/m2/um/d | 10.2 | MP/m2/d | [7 empty] | Bra20_B_4 | -1.4026 | 2.2924 | 0.12489 | 0.17426 | Lower LOD assigned to max%(note increasing bin size), and upper LOD assigned to 100um based on C-PSD tailing | 5 | 175 | 175 |  | 45 | 1 | 5000 | 196.0523 | 131.2527 | 292.8411 | MP/m2/d | -2.4026 | 274.9789 | 9.4e-08 | 13.1174 | 7.99 | 21.4958 | 0.061747 | ug/m2/d | Figure S3 note fiber and fragment label inversion; also Fig S3 data do not fully agree with SI excel data; here we report SI excel data
| JES | TS |  | Brahney et al., | 2020 |  | https://doi.org/10.1126/science.aaz5819 | Observation | N-America | USA | Rocky Mountain | Temperate | 40.3 | -105.6 | 2900 |  |  | Atmosphere | Wet deposition | Rural |  |  | Bra20_B_4 | Fragments |  | 6.1 | Deposition sampler | Aerochem Metrics model 31 wet/dry collectors | 2017-09-12 | 2019-02-06 |  | 7 |  |  | 0.051 | none | FTIR | FTIR | yes | no | 1 | Fragment diameter | 10 | 25 | 15 | 17.5 | 15.8114 | 11.9 | 4.76 | 1.199 |  |  | 1e-06 | 468.9457 |  | 48.73% | 10.2 |  | MP/m2/d | 4.9705 | MP/m2/d | 0.33136 | MP/m2/um/d | 7.3807 | MP/m2/d | 15.8114 | 0.33136 | 7.3807 | 0.8681 | 10 | 25 | 1 | Bra20_B_4 | [24 empty] | Figure S3 note fiber and fragment label inversion; also Fig S3 data do not fully agree with SI excel data; here we report SI excel data
| JES | TS |  | Brahney et al., | 2020 |  | https://doi.org/10.1126/science.aaz5819 | Observation | N-America | USA | Rocky Mountain | Temperate | 40.3 | -105.6 | 2900 |  |  | Atmosphere | Wet deposition | Rural |  |  | Bra20_B_4 | Fragments |  | 6.1 | Deposition sampler | Aerochem Metrics model 31 wet/dry collectors | 2017-09-12 | 2019-02-06 |  | 7 |  |  | 0.051 | none | FTIR | FTIR | yes | no | 1 | Fragment diameter | 25 | 50 | 25 | 37.5 | 35.3553 | 25.5 | 10.2 | 1.5485 |  |  | 1e-06 | 4814.9744 |  | 16.18% | 10.2 |  | MP/m2/d | 1.6504 | MP/m2/d | 0.066014 | MP/m2/um/d | 2.4103 | MP/m2/d | 35.3553 | 0.066014 | 2.4103 | 0.38206 | 25 | 50 | 1.3979 | Bra20_B_4 | [24 empty] | Figure S3 note fiber and fragment label inversion; also Fig S3 data do not fully agree with SI excel data; here we report SI excel data
| JES | TS |  | Brahney et al., | 2020 |  | https://doi.org/10.1126/science.aaz5819 | Observation | N-America | USA | Rocky Mountain | Temperate | 40.3 | -105.6 | 2900 |  |  | Atmosphere | Wet deposition | Rural |  |  | Bra20_B_4 | Fragments |  | 6.1 | Deposition sampler | Aerochem Metrics model 31 wet/dry collectors | 2017-09-12 | 2019-02-06 |  | 7 |  |  | 0.051 | none | FTIR | FTIR | yes | no | 1 | Fragment diameter | 50 | 100 | 50 | 75 | 70.7107 | 51 | 20.4 | 1.8495 |  |  | 1e-06 | 38519.7951 |  | 6% | 10.2 |  | MP/m2/d | 0.612 | MP/m2/d | 0.01224 | MP/m2/um/d | 0.7599 | MP/m2/d | 70.7107 | 0.01224 | 0.7599 | -0.11924 | 50 | 100 | 1.699 | Bra20_B_4 | [24 empty] | Figure S3 note fiber and fragment label inversion; also Fig S3 data do not fully agree with SI excel data; here we report SI excel data
| JES | TS |  | Brahney et al., | 2020 |  | https://doi.org/10.1126/science.aaz5819 | Observation | N-America | USA | Rocky Mountain | Temperate | 40.3 | -105.6 | 2900 |  |  | Atmosphere | Wet deposition | Rural |  |  | Bra20_B_4 | Fragments |  | 6.1 | Deposition sampler | Aerochem Metrics model 31 wet/dry collectors | 2017-09-12 | 2019-02-06 |  | 7 |  |  | 0.051 | none | FTIR | FTIR | yes | no | 1 | Fragment diameter | 100 | 250 | 150 | 175 | 158.1139 | 119 | 47.6 | 2.199 |  |  | 1e-06 | 468945.6814 |  | 1.45% | 10.2 |  | MP/m2/d | 0.1479 | MP/m2/d | 0.000986 | MP/m2/um/d | 0.1479 | MP/m2/d | [7 empty] | Bra20_B_4 | [24 empty] | Figure S3 note fiber and fragment label inversion; also Fig S3 data do not fully agree with SI excel data; here we report SI excel data
| JES | TS |  | Brahney et al., | 2020 |  | https://doi.org/10.1126/science.aaz5819 | Observation | N-America | USA | Rocky Mountain | Temperate | 40.3 | -105.6 | 2900 |  |  | Atmosphere | Dry deposition | Rural |  |  | Bra20_C_4 | Fibers |  | 6.1 | Deposition sampler | Aerochem Metrics model 31 wet/dry collectors | 2017-10-03 | 2019-07-02 |  | 43 |  |  | 0.051 | none | FTIR | FTIR | yes | no | 1 | Fiber length | 10 | 25 | 15 | 17.5 | 15.8114 |  |  | 1.199 | 5.2705 |  | 1e-06 | 344.951 |  | 1.8% | 372.33 |  | MP/m2/d | 6.7019 | MP/m2/d | 0.4468 | MP/m2/um/d | 372.7023 | MP/m2/d | [7 empty] | Bra20_C_4 | -0.67665 | 3.7114 | 0.14496 | 0.29751 | Lower LOD assigned to max%(note increasing bin size), and upper LOD assigned to 1000um based on C-PSD tailing | 10 | 2250 | 2250 |  | 45 | 1 | 5000 | 5129.5581 | 2565.8066 | 10198.9898 | MP/m2/d | -1.6766 | 3481.8484 | 0.00010603 | 16.7901 | 17.794 | 16.5436 | 11.4474 | ug/m2/d | Figure S3 note fiber and fragment label inversion; also Fig S3 data do not fully agree with SI excel data; here we report SI excel data
| JES | TS |  | Brahney et al., | 2020 |  | https://doi.org/10.1126/science.aaz5819 | Observation | N-America | USA | Rocky Mountain | Temperate | 40.3 | -105.6 | 2900 |  |  | Atmosphere | Dry deposition | Rural |  |  | Bra20_C_4 | Fibers |  | 6.1 | Deposition sampler | Aerochem Metrics model 31 wet/dry collectors | 2017-10-03 | 2019-07-02 |  | 43 |  |  | 0.051 | none | FTIR | FTIR | yes | no | 1 | Fiber length | 25 | 50 | 25 | 37.5 | 35.3553 |  |  | 1.5485 | 11.7851 |  | 1e-06 | 3856.6692 |  | 7.6% | 372.33 |  | MP/m2/d | 28.2971 | MP/m2/d | 1.1319 | MP/m2/um/d | 366.0004 | MP/m2/d | [7 empty] | Bra20_C_4 | [24 empty] | Figure S3 note fiber and fragment label inversion; also Fig S3 data do not fully agree with SI excel data; here we report SI excel data
| JES | TS |  | Brahney et al., | 2020 |  | https://doi.org/10.1126/science.aaz5819 | Observation | N-America | USA | Rocky Mountain | Temperate | 40.3 | -105.6 | 2900 |  |  | Atmosphere | Dry deposition | Rural |  |  | Bra20_C_4 | Fibers |  | 6.1 | Deposition sampler | Aerochem Metrics model 31 wet/dry collectors | 2017-10-03 | 2019-07-02 |  | 43 |  |  | 0.051 | none | FTIR | FTIR | yes | no | 1 | Fiber length | 50 | 100 | 50 | 75 | 70.7107 |  |  | 1.8495 | 15 |  | 1e-06 | 12495.6083 |  | 20.6% | 372.33 |  | MP/m2/d | 76.7 | MP/m2/d | 1.534 | MP/m2/um/d | 337.7033 | MP/m2/d | 70.7107 | 1.534 | 337.7033 | 2.5285 | 50 | 100 | 1.699 | Bra20_C_4 | [24 empty] | Figure S3 note fiber and fragment label inversion; also Fig S3 data do not fully agree with SI excel data; here we report SI excel data
| JES | TS |  | Brahney et al., | 2020 |  | https://doi.org/10.1126/science.aaz5819 | Observation | N-America | USA | Rocky Mountain | Temperate | 40.3 | -105.6 | 2900 |  |  | Atmosphere | Dry deposition | Rural |  |  | Bra20_C_4 | Fibers |  | 6.1 | Deposition sampler | Aerochem Metrics model 31 wet/dry collectors | 2017-10-03 | 2019-07-02 |  | 43 |  |  | 0.051 | none | FTIR | FTIR | yes | no | 1 | Fiber length | 100 | 250 | 150 | 175 | 158.1139 |  |  | 2.199 | 15 |  | 1e-06 | 27941.0295 |  | 39% | 372.33 |  | MP/m2/d | 145.2087 | MP/m2/d | 0.96806 | MP/m2/um/d | 261.0033 | MP/m2/d | 158.1139 | 0.96806 | 261.0033 | 2.4166 | 100 | 250 | 2 | Bra20_C_4 | [24 empty] | Figure S3 note fiber and fragment label inversion; also Fig S3 data do not fully agree with SI excel data; here we report SI excel data
| JES | TS |  | Brahney et al., | 2020 |  | https://doi.org/10.1126/science.aaz5819 | Observation | N-America | USA | Rocky Mountain | Temperate | 40.3 | -105.6 | 2900 |  |  | Atmosphere | Dry deposition | Rural |  |  | Bra20_C_4 | Fibers |  | 6.1 | Deposition sampler | Aerochem Metrics model 31 wet/dry collectors | 2017-10-03 | 2019-07-02 |  | 43 |  |  | 0.051 | none | FTIR | FTIR | yes | no | 1 | Fiber length | 250 | 500 | 250 | 375 | 353.5534 |  |  | 2.5485 | 15 |  | 1e-06 | 62478.0413 |  | 21.8% | 372.33 |  | MP/m2/d | 81.1679 | MP/m2/d | 0.32467 | MP/m2/um/d | 115.7946 | MP/m2/d | 353.5534 | 0.32467 | 115.7946 | 2.0637 | 250 | 500 | 2.3979 | Bra20_C_4 | [24 empty] | Figure S3 note fiber and fragment label inversion; also Fig S3 data do not fully agree with SI excel data; here we report SI excel data
| JES | TS |  | Brahney et al., | 2020 |  | https://doi.org/10.1126/science.aaz5819 | Observation | N-America | USA | Rocky Mountain | Temperate | 40.3 | -105.6 | 2900 |  |  | Atmosphere | Dry deposition | Rural |  |  | Bra20_C_4 | Fibers |  | 6.1 | Deposition sampler | Aerochem Metrics model 31 wet/dry collectors | 2017-10-03 | 2019-07-02 |  | 43 |  |  | 0.051 | none | FTIR | FTIR | yes | no | 1 | Fiber length | 500 | 1000 | 500 | 750 | 707.1068 |  |  | 2.8495 | 15 |  | 1e-06 | 124956.0826 |  | 7.1% | 372.33 |  | MP/m2/d | 26.4354 | MP/m2/d | 0.052871 | MP/m2/um/d | 34.6267 | MP/m2/d | [7 empty] | Bra20_C_4 | [24 empty] | Figure S3 note fiber and fragment label inversion; also Fig S3 data do not fully agree with SI excel data; here we report SI excel data
| JES | TS |  | Brahney et al., | 2020 |  | https://doi.org/10.1126/science.aaz5819 | Observation | N-America | USA | Rocky Mountain | Temperate | 40.3 | -105.6 | 2900 |  |  | Atmosphere | Dry deposition | Rural |  |  | Bra20_C_4 | Fibers |  | 6.1 | Deposition sampler | Aerochem Metrics model 31 wet/dry collectors | 2017-10-03 | 2019-07-02 |  | 43 |  |  | 0.051 | none | FTIR | FTIR | yes | no | 1 | Fiber length | 1000 | 1500 | 500 | 1250 | 1224.7449 |  |  | 3.088 | 15 |  | 1e-06 | 216430.2838 |  | 1.6% | 372.33 |  | MP/m2/d | 5.9573 | MP/m2/d | 0.011915 | MP/m2/um/d | 8.1913 | MP/m2/d | [7 empty] | Bra20_C_4 | [24 empty] | Figure S3 note fiber and fragment label inversion; also Fig S3 data do not fully agree with SI excel data; here we report SI excel data
| JES | TS |  | Brahney et al., | 2020 |  | https://doi.org/10.1126/science.aaz5819 | Observation | N-America | USA | Rocky Mountain | Temperate | 40.3 | -105.6 | 2900 |  |  | Atmosphere | Dry deposition | Rural |  |  | Bra20_C_4 | Fibers |  | 6.1 | Deposition sampler | Aerochem Metrics model 31 wet/dry collectors | 2017-10-03 | 2019-07-02 |  | 43 |  |  | 0.051 | none | FTIR | FTIR | yes | no | 1 | Fiber length | 1500 | 2000 | 500 | 1750 | 1732.0508 |  |  | 3.2386 | 15 |  | 1e-06 | 306078.6427 |  | 0.3% | 372.33 |  | MP/m2/d | 1.117 | MP/m2/d | 0.002234 | MP/m2/um/d | 2.234 | MP/m2/d | [7 empty] | Bra20_C_4 | [24 empty] | Figure S3 note fiber and fragment label inversion; also Fig S3 data do not fully agree with SI excel data; here we report SI excel data
| JES | TS |  | Brahney et al., | 2020 |  | https://doi.org/10.1126/science.aaz5819 | Observation | N-America | USA | Rocky Mountain | Temperate | 40.3 | -105.6 | 2900 |  |  | Atmosphere | Dry deposition | Rural |  |  | Bra20_C_4 | Fibers |  | 6.1 | Deposition sampler | Aerochem Metrics model 31 wet/dry collectors | 2017-10-03 | 2019-07-02 |  | 43 |  |  | 0.051 | none | FTIR | FTIR | yes | no | 1 | Fiber length | 2000 | 2500 | 500 | 2250 | 2236.068 |  |  | 3.3495 | 15 |  | 1e-06 | 395145.8286 |  | 0.3% | 372.33 |  | MP/m2/d | 1.117 | MP/m2/d | 0.002234 | MP/m2/um/d | 1.117 | MP/m2/d | [7 empty] | Bra20_C_4 | [24 empty] | Figure S3 note fiber and fragment label inversion; also Fig S3 data do not fully agree with SI excel data; here we report SI excel data
| JES | TS |  | Brahney et al., | 2020 |  | https://doi.org/10.1126/science.aaz5819 | Observation | N-America | USA | Rocky Mountain | Temperate | 40.3 | -105.6 | 2900 |  |  | Atmosphere | Dry deposition | Rural |  |  | Bra20_D_4 | Fragments |  | 6.1 | Deposition sampler | Aerochem Metrics model 31 wet/dry collectors | 2017-10-03 | 2019-07-02 |  | 43 |  |  | 0.051 | none | FTIR | FTIR | yes | no | 1 | Fragment diameter | 5 | 10 | 5 | 7.5 | 7.0711 | 5.1 | 2.04 | 0.84949 |  |  | 1e-06 | 38.5198 |  | 12.33% | 35.79 |  | MP/m2/d | 4.4129 | MP/m2/d | 0.88258 | MP/m2/um/d | 35.79 | MP/m2/d | [7 empty] | Bra20_D_4 | -1.3828 | 2.9096 | 0.17351 | 0.24211 | Lower LOD assigned to max%(note increasing bin size), and upper LOD assigned to 100um based on C-PSD tailing | 5 | 175 | 175 |  | 45 | 1 | 5000 | 812.0081 | 464.9877 | 1417.9816 | MP/m2/d | -2.3828 | 1122.8488 | 9.4e-08 | 62.6151 | 31.4478 | 124.1374 | 0.2759 | ug/m2/d | Figure S3 note fiber and fragment label inversion; also Fig S3 data do not fully agree with SI excel data; here we report SI excel data
| JES | TS |  | Brahney et al., | 2020 |  | https://doi.org/10.1126/science.aaz5819 | Observation | N-America | USA | Rocky Mountain | Temperate | 40.3 | -105.6 | 2900 |  |  | Atmosphere | Dry deposition | Rural |  |  | Bra20_D_4 | Fragments |  | 6.1 | Deposition sampler | Aerochem Metrics model 31 wet/dry collectors | 2017-10-03 | 2019-07-02 |  | 43 |  |  | 0.051 | none | FTIR | FTIR | yes | no | 1 | Fragment diameter | 10 | 25 | 15 | 17.5 | 15.8114 | 11.9 | 4.76 | 1.199 |  |  | 1e-06 | 468.9457 |  | 56.57% | 35.79 |  | MP/m2/d | 20.2464 | MP/m2/d | 1.3498 | MP/m2/um/d | 31.3771 | MP/m2/d | 15.8114 | 1.3498 | 31.3771 | 1.4966 | 10 | 25 | 1 | Bra20_D_4 | [24 empty] | Figure S3 note fiber and fragment label inversion; also Fig S3 data do not fully agree with SI excel data; here we report SI excel data
| JES | TS |  | Brahney et al., | 2020 |  | https://doi.org/10.1126/science.aaz5819 | Observation | N-America | USA | Rocky Mountain | Temperate | 40.3 | -105.6 | 2900 |  |  | Atmosphere | Dry deposition | Rural |  |  | Bra20_D_4 | Fragments |  | 6.1 | Deposition sampler | Aerochem Metrics model 31 wet/dry collectors | 2017-10-03 | 2019-07-02 |  | 43 |  |  | 0.051 | none | FTIR | FTIR | yes | no | 1 | Fragment diameter | 25 | 50 | 25 | 37.5 | 35.3553 | 25.5 | 10.2 | 1.5485 |  |  | 1e-06 | 4814.9744 |  | 21.84% | 35.79 |  | MP/m2/d | 7.8165 | MP/m2/d | 0.31266 | MP/m2/um/d | 11.1307 | MP/m2/d | 35.3553 | 0.31266 | 11.1307 | 1.0465 | 25 | 50 | 1.3979 | Bra20_D_4 | [24 empty] | Figure S3 note fiber and fragment label inversion; also Fig S3 data do not fully agree with SI excel data; here we report SI excel data
| JES | TS |  | Brahney et al., | 2020 |  | https://doi.org/10.1126/science.aaz5819 | Observation | N-America | USA | Rocky Mountain | Temperate | 40.3 | -105.6 | 2900 |  |  | Atmosphere | Dry deposition | Rural |  |  | Bra20_D_4 | Fragments |  | 6.1 | Deposition sampler | Aerochem Metrics model 31 wet/dry collectors | 2017-10-03 | 2019-07-02 |  | 43 |  |  | 0.051 | none | FTIR | FTIR | yes | no | 1 | Fragment diameter | 50 | 100 | 50 | 75 | 70.7107 | 51 | 20.4 | 1.8495 |  |  | 1e-06 | 38519.7951 |  | 7.32% | 35.79 |  | MP/m2/d | 2.6198 | MP/m2/d | 0.052397 | MP/m2/um/d | 3.3142 | MP/m2/d | 70.7107 | 0.052397 | 3.3142 | 0.52037 | 50 | 100 | 1.699 | Bra20_D_4 | [24 empty] | Figure S3 note fiber and fragment label inversion; also Fig S3 data do not fully agree with SI excel data; here we report SI excel data
| JES | TS |  | Brahney et al., | 2020 |  | https://doi.org/10.1126/science.aaz5819 | Observation | N-America | USA | Rocky Mountain | Temperate | 40.3 | -105.6 | 2900 |  |  | Atmosphere | Dry deposition | Rural |  |  | Bra20_D_4 | Fragments |  | 6.1 | Deposition sampler | Aerochem Metrics model 31 wet/dry collectors | 2017-10-03 | 2019-07-02 |  | 43 |  |  | 0.051 | none | FTIR | FTIR | yes | no | 1 | Fragment diameter | 100 | 250 | 150 | 175 | 158.1139 | 119 | 47.6 | 2.199 |  |  | 1e-06 | 468945.6814 |  | 1.94% | 35.79 |  | MP/m2/d | 0.69433 | MP/m2/d | 0.0046288 | MP/m2/um/d | 0.69433 | MP/m2/d | [7 empty] | Bra20_D_4 | [24 empty] | Figure S3 note fiber and fragment label inversion; also Fig S3 data do not fully agree with SI excel data; here we report SI excel data
| JES | TS |  | Brahney et al., | 2020 |  | https://doi.org/10.1126/science.aaz5819 | Observation | N-America | USA | Joshua Tree | Temperate | 34.1 | -116.4 | 1055 |  |  | Atmosphere | Wet deposition | Rural |  |  | Bra20_A_5 | Fibers |  | 6.1 | Deposition sampler | Aerochem Metrics model 31 wet/dry collectors | 2018-01-02 | 2019-02-05 |  | 7 |  |  | 0.051 | none | FTIR | FTIR | yes | no | 1 | Fiber length | 10 | 25 | 15 | 17.5 | 15.8114 |  |  | 1.199 | 5.2705 |  | 1e-06 | 344.951 |  | 0.5% | 11.38 |  | MP/m2/d | 0.0569 | MP/m2/d | 0.0037933 | MP/m2/um/d | 11.0614 | MP/m2/d | [7 empty] | Bra20_A_5 | -0.41864 | 1.8579 | 0.081089 | 0.19323 | Lower LOD assigned to max% (note increasing bin size), and upper LOD assigned to 2000um based on C-PSD tailing | 10 | 2250 | 2250 |  | 45 | 1 | 5000 | 70.0515 | 43.5943 | 110.8924 | MP/m2/d | -1.4186 | 30.1797 | 0.00010603 | 0.77277 | 0.83248 | 0.70162 | 0.46825 | ug/m2/d | Figure S3 note fiber and fragment label inversion; also Fig S3 data do not fully agree with SI excel data; here we report SI excel data | [7 empty] | 34.1 | -116.4 | 53.84
| JES | TS |  | Brahney et al., | 2020 |  | https://doi.org/10.1126/science.aaz5819 | Observation | N-America | USA | Joshua Tree | Temperate | 34.1 | -116.4 | 1055 |  |  | Atmosphere | Wet deposition | Rural |  |  | Bra20_A_5 | Fibers |  | 6.1 | Deposition sampler | Aerochem Metrics model 31 wet/dry collectors | 2018-01-02 | 2019-02-05 |  | 7 |  |  | 0.051 | none | FTIR | FTIR | yes | no | 1 | Fiber length | 25 | 50 | 25 | 37.5 | 35.3553 |  |  | 1.5485 | 11.7851 |  | 1e-06 | 3856.6692 |  | 1.9% | 11.38 |  | MP/m2/d | 0.21622 | MP/m2/d | 0.0086488 | MP/m2/um/d | 11.0045 | MP/m2/d | [7 empty] | Bra20_A_5 | [24 empty] | Figure S3 note fiber and fragment label inversion; also Fig S3 data do not fully agree with SI excel data; here we report SI excel data
| JES | TS |  | Brahney et al., | 2020 |  | https://doi.org/10.1126/science.aaz5819 | Observation | N-America | USA | Joshua Tree | Temperate | 34.1 | -116.4 | 1055 |  |  | Atmosphere | Wet deposition | Rural |  |  | Bra20_A_5 | Fibers |  | 6.1 | Deposition sampler | Aerochem Metrics model 31 wet/dry collectors | 2018-01-02 | 2019-02-05 |  | 7 |  |  | 0.051 | none | FTIR | FTIR | yes | no | 1 | Fiber length | 50 | 100 | 50 | 75 | 70.7107 |  |  | 1.8495 | 15 |  | 1e-06 | 12495.6083 |  | 5.6% | 11.38 |  | MP/m2/d | 0.63728 | MP/m2/d | 0.012746 | MP/m2/um/d | 10.7882 | MP/m2/d | [7 empty] | Bra20_A_5 | [24 empty] | Figure S3 note fiber and fragment label inversion; also Fig S3 data do not fully agree with SI excel data; here we report SI excel data
| JES | TS |  | Brahney et al., | 2020 |  | https://doi.org/10.1126/science.aaz5819 | Observation | N-America | USA | Joshua Tree | Temperate | 34.1 | -116.4 | 1055 |  |  | Atmosphere | Wet deposition | Rural |  |  | Bra20_A_5 | Fibers |  | 6.1 | Deposition sampler | Aerochem Metrics model 31 wet/dry collectors | 2018-01-02 | 2019-02-05 |  | 7 |  |  | 0.051 | none | FTIR | FTIR | yes | no | 1 | Fiber length | 100 | 250 | 150 | 175 | 158.1139 |  |  | 2.199 | 15 |  | 1e-06 | 27941.0295 |  | 21.5% | 11.38 |  | MP/m2/d | 2.4467 | MP/m2/d | 0.016311 | MP/m2/um/d | 10.151 | MP/m2/d | 158.1139 | 0.016311 | 10.151 | 1.0065 | 100 | 250 | 2 | Bra20_A_5 | [24 empty] | Figure S3 note fiber and fragment label inversion; also Fig S3 data do not fully agree with SI excel data; here we report SI excel data
| JES | TS |  | Brahney et al., | 2020 |  | https://doi.org/10.1126/science.aaz5819 | Observation | N-America | USA | Joshua Tree | Temperate | 34.1 | -116.4 | 1055 |  |  | Atmosphere | Wet deposition | Rural |  |  | Bra20_A_5 | Fibers |  | 6.1 | Deposition sampler | Aerochem Metrics model 31 wet/dry collectors | 2018-01-02 | 2019-02-05 |  | 7 |  |  | 0.051 | none | FTIR | FTIR | yes | no | 1 | Fiber length | 250 | 500 | 250 | 375 | 353.5534 |  |  | 2.5485 | 15 |  | 1e-06 | 62478.0413 |  | 22.7% | 11.38 |  | MP/m2/d | 2.5833 | MP/m2/d | 0.010333 | MP/m2/um/d | 7.7043 | MP/m2/d | 353.5534 | 0.010333 | 7.7043 | 0.88673 | 250 | 500 | 2.3979 | Bra20_A_5 | [24 empty] | Figure S3 note fiber and fragment label inversion; also Fig S3 data do not fully agree with SI excel data; here we report SI excel data
| JES | TS |  | Brahney et al., | 2020 |  | https://doi.org/10.1126/science.aaz5819 | Observation | N-America | USA | Joshua Tree | Temperate | 34.1 | -116.4 | 1055 |  |  | Atmosphere | Wet deposition | Rural |  |  | Bra20_A_5 | Fibers |  | 6.1 | Deposition sampler | Aerochem Metrics model 31 wet/dry collectors | 2018-01-02 | 2019-02-05 |  | 7 |  |  | 0.051 | none | FTIR | FTIR | yes | no | 1 | Fiber length | 500 | 1000 | 500 | 750 | 707.1068 |  |  | 2.8495 | 15 |  | 1e-06 | 124956.0826 |  | 25.1% | 11.38 |  | MP/m2/d | 2.8564 | MP/m2/d | 0.0057128 | MP/m2/um/d | 5.121 | MP/m2/d | 707.1068 | 0.0057128 | 5.121 | 0.70935 | 500 | 1000 | 2.699 | Bra20_A_5 | [24 empty] | Figure S3 note fiber and fragment label inversion; also Fig S3 data do not fully agree with SI excel data; here we report SI excel data
| JES | TS |  | Brahney et al., | 2020 |  | https://doi.org/10.1126/science.aaz5819 | Observation | N-America | USA | Joshua Tree | Temperate | 34.1 | -116.4 | 1055 |  |  | Atmosphere | Wet deposition | Rural |  |  | Bra20_A_5 | Fibers |  | 6.1 | Deposition sampler | Aerochem Metrics model 31 wet/dry collectors | 2018-01-02 | 2019-02-05 |  | 7 |  |  | 0.051 | none | FTIR | FTIR | yes | no | 1 | Fiber length | 1000 | 1500 | 500 | 1250 | 1224.7449 |  |  | 3.088 | 15 |  | 1e-06 | 216430.2838 |  | 12.2% | 11.38 |  | MP/m2/d | 1.3884 | MP/m2/d | 0.0027767 | MP/m2/um/d | 2.2646 | MP/m2/d | [7 empty] | Bra20_A_5 | [24 empty] | Figure S3 note fiber and fragment label inversion; also Fig S3 data do not fully agree with SI excel data; here we report SI excel data
| JES | TS |  | Brahney et al., | 2020 |  | https://doi.org/10.1126/science.aaz5819 | Observation | N-America | USA | Joshua Tree | Temperate | 34.1 | -116.4 | 1055 |  |  | Atmosphere | Wet deposition | Rural |  |  | Bra20_A_5 | Fibers |  | 6.1 | Deposition sampler | Aerochem Metrics model 31 wet/dry collectors | 2018-01-02 | 2019-02-05 |  | 7 |  |  | 0.051 | none | FTIR | FTIR | yes | no | 1 | Fiber length | 1500 | 2000 | 500 | 1750 | 1732.0508 |  |  | 3.2386 | 15 |  | 1e-06 | 306078.6427 |  | 4.8% | 11.38 |  | MP/m2/d | 0.54624 | MP/m2/d | 0.0010925 | MP/m2/um/d | 0.87626 | MP/m2/d | [7 empty] | Bra20_A_5 | [24 empty] | Figure S3 note fiber and fragment label inversion; also Fig S3 data do not fully agree with SI excel data; here we report SI excel data
| JES | TS |  | Brahney et al., | 2020 |  | https://doi.org/10.1126/science.aaz5819 | Observation | N-America | USA | Joshua Tree | Temperate | 34.1 | -116.4 | 1055 |  |  | Atmosphere | Wet deposition | Rural |  |  | Bra20_A_5 | Fibers |  | 6.1 | Deposition sampler | Aerochem Metrics model 31 wet/dry collectors | 2018-01-02 | 2019-02-05 |  | 7 |  |  | 0.051 | none | FTIR | FTIR | yes | no | 1 | Fiber length | 2000 | 2500 | 500 | 2250 | 2236.068 |  |  | 3.3495 | 15 |  | 1e-06 | 395145.8286 |  | 2.9% | 11.38 |  | MP/m2/d | 0.33002 | MP/m2/d | 0.00066004 | MP/m2/um/d | 0.33002 | MP/m2/d | [7 empty] | Bra20_A_5 | [24 empty] | Figure S3 note fiber and fragment label inversion; also Fig S3 data do not fully agree with SI excel data; here we report SI excel data
| JES | TS |  | Brahney et al., | 2020 |  | https://doi.org/10.1126/science.aaz5819 | Observation | N-America | USA | Joshua Tree | Temperate | 34.1 | -116.4 | 1055 |  |  | Atmosphere | Wet deposition | Rural |  |  | Bra20_B_5 | Fragments |  | 6.1 | Deposition sampler | Aerochem Metrics model 31 wet/dry collectors | 2018-01-02 | 2019-02-05 |  | 7 |  |  | 0.051 | none | FTIR | FTIR | yes | no | 1 | Fragment diameter | 5 | 10 | 5 | 7.5 | 7.0711 | 5.1 | 2.04 | 0.84949 |  |  | 1e-06 | 38.5198 |  | 27.64% | 2.43 |  | MP/m2/d | 0.67165 | MP/m2/d | 0.13433 | MP/m2/um/d | 2.43 | MP/m2/d | [7 empty] | Bra20_B_5 | -1.4026 | 1.6694 | 0.12489 | 0.17426 | Lower LOD assigned to max%(note increasing bin size), and upper LOD assigned to 100um based on C-PSD tailing | 5 | 175 | 175 |  | 45 | 1 | 5000 | 46.7066 | 31.269 | 69.7651 | MP/m2/d | -2.4026 | 65.5097 | 9.4e-08 | 3.125 | 1.9035 | 5.1211 | 0.01471 | ug/m2/d | Figure S3 note fiber and fragment label inversion; also Fig S3 data do not fully agree with SI excel data; here we report SI excel data
| JES | TS |  | Brahney et al., | 2020 |  | https://doi.org/10.1126/science.aaz5819 | Observation | N-America | USA | Joshua Tree | Temperate | 34.1 | -116.4 | 1055 |  |  | Atmosphere | Wet deposition | Rural |  |  | Bra20_B_5 | Fragments |  | 6.1 | Deposition sampler | Aerochem Metrics model 31 wet/dry collectors | 2018-01-02 | 2019-02-05 |  | 7 |  |  | 0.051 | none | FTIR | FTIR | yes | no | 1 | Fragment diameter | 10 | 25 | 15 | 17.5 | 15.8114 | 11.9 | 4.76 | 1.199 |  |  | 1e-06 | 468.9457 |  | 48.73% | 2.43 |  | MP/m2/d | 1.1841 | MP/m2/d | 0.078943 | MP/m2/um/d | 1.7583 | MP/m2/d | 15.8114 | 0.078943 | 1.7583 | 0.2451 | 10 | 25 | 1 | Bra20_B_5 | [24 empty] | Figure S3 note fiber and fragment label inversion; also Fig S3 data do not fully agree with SI excel data; here we report SI excel data
| JES | TS |  | Brahney et al., | 2020 |  | https://doi.org/10.1126/science.aaz5819 | Observation | N-America | USA | Joshua Tree | Temperate | 34.1 | -116.4 | 1055 |  |  | Atmosphere | Wet deposition | Rural |  |  | Bra20_B_5 | Fragments |  | 6.1 | Deposition sampler | Aerochem Metrics model 31 wet/dry collectors | 2018-01-02 | 2019-02-05 |  | 7 |  |  | 0.051 | none | FTIR | FTIR | yes | no | 1 | Fragment diameter | 25 | 50 | 25 | 37.5 | 35.3553 | 25.5 | 10.2 | 1.5485 |  |  | 1e-06 | 4814.9744 |  | 16.18% | 2.43 |  | MP/m2/d | 0.39317 | MP/m2/d | 0.015727 | MP/m2/um/d | 0.57421 | MP/m2/d | 35.3553 | 0.015727 | 0.57421 | -0.24093 | 25 | 50 | 1.3979 | Bra20_B_5 | [24 empty] | Figure S3 note fiber and fragment label inversion; also Fig S3 data do not fully agree with SI excel data; here we report SI excel data
| JES | TS |  | Brahney et al., | 2020 |  | https://doi.org/10.1126/science.aaz5819 | Observation | N-America | USA | Joshua Tree | Temperate | 34.1 | -116.4 | 1055 |  |  | Atmosphere | Wet deposition | Rural |  |  | Bra20_B_5 | Fragments |  | 6.1 | Deposition sampler | Aerochem Metrics model 31 wet/dry collectors | 2018-01-02 | 2019-02-05 |  | 7 |  |  | 0.051 | none | FTIR | FTIR | yes | no | 1 | Fragment diameter | 50 | 100 | 50 | 75 | 70.7107 | 51 | 20.4 | 1.8495 |  |  | 1e-06 | 38519.7951 |  | 6% | 2.43 |  | MP/m2/d | 0.1458 | MP/m2/d | 0.002916 | MP/m2/um/d | 0.18104 | MP/m2/d | 70.7107 | 0.002916 | 0.18104 | -0.74224 | 50 | 100 | 1.699 | Bra20_B_5 | [24 empty] | Figure S3 note fiber and fragment label inversion; also Fig S3 data do not fully agree with SI excel data; here we report SI excel data
| JES | TS |  | Brahney et al., | 2020 |  | https://doi.org/10.1126/science.aaz5819 | Observation | N-America | USA | Joshua Tree | Temperate | 34.1 | -116.4 | 1055 |  |  | Atmosphere | Wet deposition | Rural |  |  | Bra20_B_5 | Fragments |  | 6.1 | Deposition sampler | Aerochem Metrics model 31 wet/dry collectors | 2018-01-02 | 2019-02-05 |  | 7 |  |  | 0.051 | none | FTIR | FTIR | yes | no | 1 | Fragment diameter | 100 | 250 | 150 | 175 | 158.1139 | 119 | 47.6 | 2.199 |  |  | 1e-06 | 468945.6814 |  | 1.45% | 2.43 |  | MP/m2/d | 0.035235 | MP/m2/d | 0.0002349 | MP/m2/um/d | 0.035235 | MP/m2/d | [7 empty] | Bra20_B_5 | [24 empty] | Figure S3 note fiber and fragment label inversion; also Fig S3 data do not fully agree with SI excel data; here we report SI excel data
| JES | TS |  | Brahney et al., | 2020 |  | https://doi.org/10.1126/science.aaz5819 | Observation | N-America | USA | Joshua Tree | Temperate | 34.1 | -116.4 | 1055 |  |  | Atmosphere | Dry deposition | Rural |  |  | Bra20_C_5 | Fibers |  | 6.1 | Deposition sampler | Aerochem Metrics model 31 wet/dry collectors | 2017-12-05 | 2019-07-02 |  | 43 |  |  | 0.051 | none | FTIR | FTIR | yes | no | 1 | Fiber length | 10 | 25 | 15 | 17.5 | 15.8114 |  |  | 1.199 | 5.2705 |  | 1e-06 | 344.951 |  | 1.8% | 33.16 |  | MP/m2/d | 0.59688 | MP/m2/d | 0.039792 | MP/m2/um/d | 33.1932 | MP/m2/d | [7 empty] | Bra20_C_5 | -0.67665 | 2.6611 | 0.14496 | 0.29751 | Lower LOD assigned to max%(note increasing bin size), and upper LOD assigned to 1000um based on C-PSD tailing | 10 | 2250 | 2250 |  | 45 | 1 | 5000 | 456.8424 | 228.5127 | 908.33 | MP/m2/d | -1.6766 | 310.0961 | 0.00010603 | 1.4953 | 1.5847 | 1.4734 | 1.0195 | ug/m2/d | Figure S3 note fiber and fragment label inversion; also Fig S3 data do not fully agree with SI excel data; here we report SI excel data
| JES | TS |  | Brahney et al., | 2020 |  | https://doi.org/10.1126/science.aaz5819 | Observation | N-America | USA | Joshua Tree | Temperate | 34.1 | -116.4 | 1055 |  |  | Atmosphere | Dry deposition | Rural |  |  | Bra20_C_5 | Fibers |  | 6.1 | Deposition sampler | Aerochem Metrics model 31 wet/dry collectors | 2017-12-05 | 2019-07-02 |  | 43 |  |  | 0.051 | none | FTIR | FTIR | yes | no | 1 | Fiber length | 25 | 50 | 25 | 37.5 | 35.3553 |  |  | 1.5485 | 11.7851 |  | 1e-06 | 3856.6692 |  | 7.6% | 33.16 |  | MP/m2/d | 2.5202 | MP/m2/d | 0.10081 | MP/m2/um/d | 32.5963 | MP/m2/d | [7 empty] | Bra20_C_5 | [24 empty] | Figure S3 note fiber and fragment label inversion; also Fig S3 data do not fully agree with SI excel data; here we report SI excel data
| JES | TS |  | Brahney et al., | 2020 |  | https://doi.org/10.1126/science.aaz5819 | Observation | N-America | USA | Joshua Tree | Temperate | 34.1 | -116.4 | 1055 |  |  | Atmosphere | Dry deposition | Rural |  |  | Bra20_C_5 | Fibers |  | 6.1 | Deposition sampler | Aerochem Metrics model 31 wet/dry collectors | 2017-12-05 | 2019-07-02 |  | 43 |  |  | 0.051 | none | FTIR | FTIR | yes | no | 1 | Fiber length | 50 | 100 | 50 | 75 | 70.7107 |  |  | 1.8495 | 15 |  | 1e-06 | 12495.6083 |  | 20.6% | 33.16 |  | MP/m2/d | 6.831 | MP/m2/d | 0.13662 | MP/m2/um/d | 30.0761 | MP/m2/d | 70.7107 | 0.13662 | 30.0761 | 1.4782 | 50 | 100 | 1.699 | Bra20_C_5 | [24 empty] | Figure S3 note fiber and fragment label inversion; also Fig S3 data do not fully agree with SI excel data; here we report SI excel data
| JES | TS |  | Brahney et al., | 2020 |  | https://doi.org/10.1126/science.aaz5819 | Observation | N-America | USA | Joshua Tree | Temperate | 34.1 | -116.4 | 1055 |  |  | Atmosphere | Dry deposition | Rural |  |  | Bra20_C_5 | Fibers |  | 6.1 | Deposition sampler | Aerochem Metrics model 31 wet/dry collectors | 2017-12-05 | 2019-07-02 |  | 43 |  |  | 0.051 | none | FTIR | FTIR | yes | no | 1 | Fiber length | 100 | 250 | 150 | 175 | 158.1139 |  |  | 2.199 | 15 |  | 1e-06 | 27941.0295 |  | 39% | 33.16 |  | MP/m2/d | 12.9324 | MP/m2/d | 0.086216 | MP/m2/um/d | 23.2452 | MP/m2/d | 158.1139 | 0.086216 | 23.2452 | 1.3663 | 100 | 250 | 2 | Bra20_C_5 | [24 empty] | Figure S3 note fiber and fragment label inversion; also Fig S3 data do not fully agree with SI excel data; here we report SI excel data
| JES | TS |  | Brahney et al., | 2020 |  | https://doi.org/10.1126/science.aaz5819 | Observation | N-America | USA | Joshua Tree | Temperate | 34.1 | -116.4 | 1055 |  |  | Atmosphere | Dry deposition | Rural |  |  | Bra20_C_5 | Fibers |  | 6.1 | Deposition sampler | Aerochem Metrics model 31 wet/dry collectors | 2017-12-05 | 2019-07-02 |  | 43 |  |  | 0.051 | none | FTIR | FTIR | yes | no | 1 | Fiber length | 250 | 500 | 250 | 375 | 353.5534 |  |  | 2.5485 | 15 |  | 1e-06 | 62478.0413 |  | 21.8% | 33.16 |  | MP/m2/d | 7.2289 | MP/m2/d | 0.028916 | MP/m2/um/d | 10.3128 | MP/m2/d | 353.5534 | 0.028916 | 10.3128 | 1.0134 | 250 | 500 | 2.3979 | Bra20_C_5 | [24 empty] | Figure S3 note fiber and fragment label inversion; also Fig S3 data do not fully agree with SI excel data; here we report SI excel data
| JES | TS |  | Brahney et al., | 2020 |  | https://doi.org/10.1126/science.aaz5819 | Observation | N-America | USA | Joshua Tree | Temperate | 34.1 | -116.4 | 1055 |  |  | Atmosphere | Dry deposition | Rural |  |  | Bra20_C_5 | Fibers |  | 6.1 | Deposition sampler | Aerochem Metrics model 31 wet/dry collectors | 2017-12-05 | 2019-07-02 |  | 43 |  |  | 0.051 | none | FTIR | FTIR | yes | no | 1 | Fiber length | 500 | 1000 | 500 | 750 | 707.1068 |  |  | 2.8495 | 15 |  | 1e-06 | 124956.0826 |  | 7.1% | 33.16 |  | MP/m2/d | 2.3544 | MP/m2/d | 0.0047087 | MP/m2/um/d | 3.0839 | MP/m2/d | [7 empty] | Bra20_C_5 | [24 empty] | Figure S3 note fiber and fragment label inversion; also Fig S3 data do not fully agree with SI excel data; here we report SI excel data
| JES | TS |  | Brahney et al., | 2020 |  | https://doi.org/10.1126/science.aaz5819 | Observation | N-America | USA | Joshua Tree | Temperate | 34.1 | -116.4 | 1055 |  |  | Atmosphere | Dry deposition | Rural |  |  | Bra20_C_5 | Fibers |  | 6.1 | Deposition sampler | Aerochem Metrics model 31 wet/dry collectors | 2017-12-05 | 2019-07-02 |  | 43 |  |  | 0.051 | none | FTIR | FTIR | yes | no | 1 | Fiber length | 1000 | 1500 | 500 | 1250 | 1224.7449 |  |  | 3.088 | 15 |  | 1e-06 | 216430.2838 |  | 1.6% | 33.16 |  | MP/m2/d | 0.53056 | MP/m2/d | 0.0010611 | MP/m2/um/d | 0.72952 | MP/m2/d | [7 empty] | Bra20_C_5 | [24 empty] | Figure S3 note fiber and fragment label inversion; also Fig S3 data do not fully agree with SI excel data; here we report SI excel data
| JES | TS |  | Brahney et al., | 2020 |  | https://doi.org/10.1126/science.aaz5819 | Observation | N-America | USA | Joshua Tree | Temperate | 34.1 | -116.4 | 1055 |  |  | Atmosphere | Dry deposition | Rural |  |  | Bra20_C_5 | Fibers |  | 6.1 | Deposition sampler | Aerochem Metrics model 31 wet/dry collectors | 2017-12-05 | 2019-07-02 |  | 43 |  |  | 0.051 | none | FTIR | FTIR | yes | no | 1 | Fiber length | 1500 | 2000 | 500 | 1750 | 1732.0508 |  |  | 3.2386 | 15 |  | 1e-06 | 306078.6427 |  | 0.3% | 33.16 |  | MP/m2/d | 0.09948 | MP/m2/d | 0.00019896 | MP/m2/um/d | 0.19896 | MP/m2/d | [7 empty] | Bra20_C_5 | [24 empty] | Figure S3 note fiber and fragment label inversion; also Fig S3 data do not fully agree with SI excel data; here we report SI excel data
| JES | TS |  | Brahney et al., | 2020 |  | https://doi.org/10.1126/science.aaz5819 | Observation | N-America | USA | Joshua Tree | Temperate | 34.1 | -116.4 | 1055 |  |  | Atmosphere | Dry deposition | Rural |  |  | Bra20_C_5 | Fibers |  | 6.1 | Deposition sampler | Aerochem Metrics model 31 wet/dry collectors | 2017-12-05 | 2019-07-02 |  | 43 |  |  | 0.051 | none | FTIR | FTIR | yes | no | 1 | Fiber length | 2000 | 2500 | 500 | 2250 | 2236.068 |  |  | 3.3495 | 15 |  | 1e-06 | 395145.8286 |  | 0.3% | 33.16 |  | MP/m2/d | 0.09948 | MP/m2/d | 0.00019896 | MP/m2/um/d | 0.09948 | MP/m2/d | [7 empty] | Bra20_C_5 | [24 empty] | Figure S3 note fiber and fragment label inversion; also Fig S3 data do not fully agree with SI excel data; here we report SI excel data
| JES | TS |  | Brahney et al., | 2020 |  | https://doi.org/10.1126/science.aaz5819 | Observation | N-America | USA | Joshua Tree | Temperate | 34.1 | -116.4 | 1055 |  |  | Atmosphere | Dry deposition | Rural |  |  | Bra20_D_5 | Fragments |  | 6.1 | Deposition sampler | Aerochem Metrics model 31 wet/dry collectors | 2017-12-05 | 2019-07-02 |  | 43 |  |  | 0.051 | none | FTIR | FTIR | yes | no | 1 | Fragment diameter | 5 | 10 | 5 | 7.5 | 7.0711 | 5.1 | 2.04 | 0.84949 |  |  | 1e-06 | 38.5198 |  | 12.33% | 6.87 |  | MP/m2/d | 0.84707 | MP/m2/d | 0.16941 | MP/m2/um/d | 6.87 | MP/m2/d | [7 empty] | Bra20_D_5 | -1.3828 | 2.1928 | 0.17351 | 0.24211 | Lower LOD assigned to max%(note increasing bin size), and upper LOD assigned to 100um based on C-PSD tailing | 5 | 175 | 175 |  | 45 | 1 | 5000 | 155.8674 | 89.2558 | 272.1859 | MP/m2/d | -2.3828 | 215.5343 | 9.4e-08 | 12.0192 | 6.0365 | 23.8286 | 0.05296 | ug/m2/d | Figure S3 note fiber and fragment label inversion; also Fig S3 data do not fully agree with SI excel data; here we report SI excel data
| JES | TS |  | Brahney et al., | 2020 |  | https://doi.org/10.1126/science.aaz5819 | Observation | N-America | USA | Joshua Tree | Temperate | 34.1 | -116.4 | 1055 |  |  | Atmosphere | Dry deposition | Rural |  |  | Bra20_D_5 | Fragments |  | 6.1 | Deposition sampler | Aerochem Metrics model 31 wet/dry collectors | 2017-12-05 | 2019-07-02 |  | 43 |  |  | 0.051 | none | FTIR | FTIR | yes | no | 1 | Fragment diameter | 10 | 25 | 15 | 17.5 | 15.8114 | 11.9 | 4.76 | 1.199 |  |  | 1e-06 | 468.9457 |  | 56.57% | 6.87 |  | MP/m2/d | 3.8864 | MP/m2/d | 0.25909 | MP/m2/um/d | 6.0229 | MP/m2/d | 15.8114 | 0.25909 | 6.0229 | 0.77981 | 10 | 25 | 1 | Bra20_D_5 | [24 empty] | Figure S3 note fiber and fragment label inversion; also Fig S3 data do not fully agree with SI excel data; here we report SI excel data
| JES | TS |  | Brahney et al., | 2020 |  | https://doi.org/10.1126/science.aaz5819 | Observation | N-America | USA | Joshua Tree | Temperate | 34.1 | -116.4 | 1055 |  |  | Atmosphere | Dry deposition | Rural |  |  | Bra20_D_5 | Fragments |  | 6.1 | Deposition sampler | Aerochem Metrics model 31 wet/dry collectors | 2017-12-05 | 2019-07-02 |  | 43 |  |  | 0.051 | none | FTIR | FTIR | yes | no | 1 | Fragment diameter | 25 | 50 | 25 | 37.5 | 35.3553 | 25.5 | 10.2 | 1.5485 |  |  | 1e-06 | 4814.9744 |  | 21.84% | 6.87 |  | MP/m2/d | 1.5004 | MP/m2/d | 0.060016 | MP/m2/um/d | 2.1366 | MP/m2/d | 35.3553 | 0.060016 | 2.1366 | 0.32972 | 25 | 50 | 1.3979 | Bra20_D_5 | [24 empty] | Figure S3 note fiber and fragment label inversion; also Fig S3 data do not fully agree with SI excel data; here we report SI excel data
| JES | TS |  | Brahney et al., | 2020 |  | https://doi.org/10.1126/science.aaz5819 | Observation | N-America | USA | Joshua Tree | Temperate | 34.1 | -116.4 | 1055 |  |  | Atmosphere | Dry deposition | Rural |  |  | Bra20_D_5 | Fragments |  | 6.1 | Deposition sampler | Aerochem Metrics model 31 wet/dry collectors | 2017-12-05 | 2019-07-02 |  | 43 |  |  | 0.051 | none | FTIR | FTIR | yes | no | 1 | Fragment diameter | 50 | 100 | 50 | 75 | 70.7107 | 51 | 20.4 | 1.8495 |  |  | 1e-06 | 38519.7951 |  | 7.32% | 6.87 |  | MP/m2/d | 0.50288 | MP/m2/d | 0.010058 | MP/m2/um/d | 0.63616 | MP/m2/d | 70.7107 | 0.010058 | 0.63616 | -0.19643 | 50 | 100 | 1.699 | Bra20_D_5 | [24 empty] | Figure S3 note fiber and fragment label inversion; also Fig S3 data do not fully agree with SI excel data; here we report SI excel data
| JES | TS |  | Brahney et al., | 2020 |  | https://doi.org/10.1126/science.aaz5819 | Observation | N-America | USA | Joshua Tree | Temperate | 34.1 | -116.4 | 1055 |  |  | Atmosphere | Dry deposition | Rural |  |  | Bra20_D_5 | Fragments |  | 6.1 | Deposition sampler | Aerochem Metrics model 31 wet/dry collectors | 2017-12-05 | 2019-07-02 |  | 43 |  |  | 0.051 | none | FTIR | FTIR | yes | no | 1 | Fragment diameter | 100 | 250 | 150 | 175 | 158.1139 | 119 | 47.6 | 2.199 |  |  | 1e-06 | 468945.6814 |  | 1.94% | 6.87 |  | MP/m2/d | 0.13328 | MP/m2/d | 0.00088852 | MP/m2/um/d | 0.13328 | MP/m2/d | [7 empty] | Bra20_D_5 | [24 empty] | Figure S3 note fiber and fragment label inversion; also Fig S3 data do not fully agree with SI excel data; here we report SI excel data
| JES | TS |  | Brahney et al., | 2020 |  | https://doi.org/10.1126/science.aaz5819 | Observation | N-America | USA | Uinta High Wilderness | Temperate | 40.8 | -109.5 | 2000 |  |  | Atmosphere | Wet deposition | Rural |  |  | Bra20_A_6 | Fibers |  | 6.1 | Deposition sampler | Aerochem Metrics model 31 wet/dry collectors | 2018-03-13 | 2019-02-05 |  | 7 |  |  | 0.051 | none | FTIR | FTIR | yes | no | 1 | Fiber length | 10 | 25 | 15 | 17.5 | 15.8114 |  |  | 1.199 | 5.2705 |  | 1e-06 | 344.951 |  | 0.5% | 28.98 |  | MP/m2/d | 0.1449 | MP/m2/d | 0.00966 | MP/m2/um/d | 28.1686 | MP/m2/d | [7 empty] | Bra20_A_6 | -0.41864 | 2.2638 | 0.081089 | 0.19323 | Lower LOD assigned to max% (note increasing bin size), and upper LOD assigned to 2000um based on C-PSD tailing | 10 | 2250 | 2250 |  | 45 | 1 | 5000 | 178.3913 | 111.0162 | 282.3956 | MP/m2/d | -1.4186 | 76.8548 | 0.00010603 | 1.9679 | 2.12 | 1.7867 | 1.1924 | ug/m2/d | Figure S3 note fiber and fragment label inversion; also Fig S3 data do not fully agree with SI excel data; here we report SI excel data
| JES | TS |  | Brahney et al., | 2020 |  | https://doi.org/10.1126/science.aaz5819 | Observation | N-America | USA | Uinta High Wilderness | Temperate | 40.8 | -109.5 | 2000 |  |  | Atmosphere | Wet deposition | Rural |  |  | Bra20_A_6 | Fibers |  | 6.1 | Deposition sampler | Aerochem Metrics model 31 wet/dry collectors | 2018-03-13 | 2019-02-05 |  | 7 |  |  | 0.051 | none | FTIR | FTIR | yes | no | 1 | Fiber length | 25 | 50 | 25 | 37.5 | 35.3553 |  |  | 1.5485 | 11.7851 |  | 1e-06 | 3856.6692 |  | 1.9% | 28.98 |  | MP/m2/d | 0.55062 | MP/m2/d | 0.022025 | MP/m2/um/d | 28.0237 | MP/m2/d | [7 empty] | Bra20_A_6 | [24 empty] | Figure S3 note fiber and fragment label inversion; also Fig S3 data do not fully agree with SI excel data; here we report SI excel data
| JES | TS |  | Brahney et al., | 2020 |  | https://doi.org/10.1126/science.aaz5819 | Observation | N-America | USA | Uinta High Wilderness | Temperate | 40.8 | -109.5 | 2000 |  |  | Atmosphere | Wet deposition | Rural |  |  | Bra20_A_6 | Fibers |  | 6.1 | Deposition sampler | Aerochem Metrics model 31 wet/dry collectors | 2018-03-13 | 2019-02-05 |  | 7 |  |  | 0.051 | none | FTIR | FTIR | yes | no | 1 | Fiber length | 50 | 100 | 50 | 75 | 70.7107 |  |  | 1.8495 | 15 |  | 1e-06 | 12495.6083 |  | 5.6% | 28.98 |  | MP/m2/d | 1.6229 | MP/m2/d | 0.032458 | MP/m2/um/d | 27.473 | MP/m2/d | [7 empty] | Bra20_A_6 | [24 empty] | Figure S3 note fiber and fragment label inversion; also Fig S3 data do not fully agree with SI excel data; here we report SI excel data
| JES | TS |  | Brahney et al., | 2020 |  | https://doi.org/10.1126/science.aaz5819 | Observation | N-America | USA | Uinta High Wilderness | Temperate | 40.8 | -109.5 | 2000 |  |  | Atmosphere | Wet deposition | Rural |  |  | Bra20_A_6 | Fibers |  | 6.1 | Deposition sampler | Aerochem Metrics model 31 wet/dry collectors | 2018-03-13 | 2019-02-05 |  | 7 |  |  | 0.051 | none | FTIR | FTIR | yes | no | 1 | Fiber length | 100 | 250 | 150 | 175 | 158.1139 |  |  | 2.199 | 15 |  | 1e-06 | 27941.0295 |  | 21.5% | 28.98 |  | MP/m2/d | 6.2307 | MP/m2/d | 0.041538 | MP/m2/um/d | 25.8502 | MP/m2/d | 158.1139 | 0.041538 | 25.8502 | 1.4125 | 100 | 250 | 2 | Bra20_A_6 | [24 empty] | Figure S3 note fiber and fragment label inversion; also Fig S3 data do not fully agree with SI excel data; here we report SI excel data
| JES | TS |  | Brahney et al., | 2020 |  | https://doi.org/10.1126/science.aaz5819 | Observation | N-America | USA | Uinta High Wilderness | Temperate | 40.8 | -109.5 | 2000 |  |  | Atmosphere | Wet deposition | Rural |  |  | Bra20_A_6 | Fibers |  | 6.1 | Deposition sampler | Aerochem Metrics model 31 wet/dry collectors | 2018-03-13 | 2019-02-05 |  | 7 |  |  | 0.051 | none | FTIR | FTIR | yes | no | 1 | Fiber length | 250 | 500 | 250 | 375 | 353.5534 |  |  | 2.5485 | 15 |  | 1e-06 | 62478.0413 |  | 22.7% | 28.98 |  | MP/m2/d | 6.5785 | MP/m2/d | 0.026314 | MP/m2/um/d | 19.6195 | MP/m2/d | 353.5534 | 0.026314 | 19.6195 | 1.2927 | 250 | 500 | 2.3979 | Bra20_A_6 | [24 empty] | Figure S3 note fiber and fragment label inversion; also Fig S3 data do not fully agree with SI excel data; here we report SI excel data
| JES | TS |  | Brahney et al., | 2020 |  | https://doi.org/10.1126/science.aaz5819 | Observation | N-America | USA | Uinta High Wilderness | Temperate | 40.8 | -109.5 | 2000 |  |  | Atmosphere | Wet deposition | Rural |  |  | Bra20_A_6 | Fibers |  | 6.1 | Deposition sampler | Aerochem Metrics model 31 wet/dry collectors | 2018-03-13 | 2019-02-05 |  | 7 |  |  | 0.051 | none | FTIR | FTIR | yes | no | 1 | Fiber length | 500 | 1000 | 500 | 750 | 707.1068 |  |  | 2.8495 | 15 |  | 1e-06 | 124956.0826 |  | 25.1% | 28.98 |  | MP/m2/d | 7.274 | MP/m2/d | 0.014548 | MP/m2/um/d | 13.041 | MP/m2/d | 707.1068 | 0.014548 | 13.041 | 1.1153 | 500 | 1000 | 2.699 | Bra20_A_6 | [24 empty] | Figure S3 note fiber and fragment label inversion; also Fig S3 data do not fully agree with SI excel data; here we report SI excel data
| JES | TS |  | Brahney et al., | 2020 |  | https://doi.org/10.1126/science.aaz5819 | Observation | N-America | USA | Uinta High Wilderness | Temperate | 40.8 | -109.5 | 2000 |  |  | Atmosphere | Wet deposition | Rural |  |  | Bra20_A_6 | Fibers |  | 6.1 | Deposition sampler | Aerochem Metrics model 31 wet/dry collectors | 2018-03-13 | 2019-02-05 |  | 7 |  |  | 0.051 | none | FTIR | FTIR | yes | no | 1 | Fiber length | 1000 | 1500 | 500 | 1250 | 1224.7449 |  |  | 3.088 | 15 |  | 1e-06 | 216430.2838 |  | 12.2% | 28.98 |  | MP/m2/d | 3.5356 | MP/m2/d | 0.0070711 | MP/m2/um/d | 5.767 | MP/m2/d | [7 empty] | Bra20_A_6 | [24 empty] | Figure S3 note fiber and fragment label inversion; also Fig S3 data do not fully agree with SI excel data; here we report SI excel data
| JES | TS |  | Brahney et al., | 2020 |  | https://doi.org/10.1126/science.aaz5819 | Observation | N-America | USA | Uinta High Wilderness | Temperate | 40.8 | -109.5 | 2000 |  |  | Atmosphere | Wet deposition | Rural |  |  | Bra20_A_6 | Fibers |  | 6.1 | Deposition sampler | Aerochem Metrics model 31 wet/dry collectors | 2018-03-13 | 2019-02-05 |  | 7 |  |  | 0.051 | none | FTIR | FTIR | yes | no | 1 | Fiber length | 1500 | 2000 | 500 | 1750 | 1732.0508 |  |  | 3.2386 | 15 |  | 1e-06 | 306078.6427 |  | 4.8% | 28.98 |  | MP/m2/d | 1.391 | MP/m2/d | 0.0027821 | MP/m2/um/d | 2.2315 | MP/m2/d | [7 empty] | Bra20_A_6 | [24 empty] | Figure S3 note fiber and fragment label inversion; also Fig S3 data do not fully agree with SI excel data; here we report SI excel data
| JES | TS |  | Brahney et al., | 2020 |  | https://doi.org/10.1126/science.aaz5819 | Observation | N-America | USA | Uinta High Wilderness | Temperate | 40.8 | -109.5 | 2000 |  |  | Atmosphere | Wet deposition | Rural |  |  | Bra20_A_6 | Fibers |  | 6.1 | Deposition sampler | Aerochem Metrics model 31 wet/dry collectors | 2018-03-13 | 2019-02-05 |  | 7 |  |  | 0.051 | none | FTIR | FTIR | yes | no | 1 | Fiber length | 2000 | 2500 | 500 | 2250 | 2236.068 |  |  | 3.3495 | 15 |  | 1e-06 | 395145.8286 |  | 2.9% | 28.98 |  | MP/m2/d | 0.84042 | MP/m2/d | 0.0016808 | MP/m2/um/d | 0.84042 | MP/m2/d | [7 empty] | Bra20_A_6 | [24 empty] | Figure S3 note fiber and fragment label inversion; also Fig S3 data do not fully agree with SI excel data; here we report SI excel data
| JES | TS |  | Brahney et al., | 2020 |  | https://doi.org/10.1126/science.aaz5819 | Observation | N-America | USA | Uinta High Wilderness | Temperate | 40.8 | -109.5 | 2000 |  |  | Atmosphere | Wet deposition | Rural |  |  | Bra20_B_6 | Fragments |  | 6.1 | Deposition sampler | Aerochem Metrics model 31 wet/dry collectors | 2018-03-13 | 2019-02-05 |  | 7 |  |  | 0.051 | none | FTIR | FTIR | yes | no | 1 | Fragment diameter | 5 | 10 | 5 | 7.5 | 7.0711 | 5.1 | 2.04 | 0.84949 |  |  | 1e-06 | 38.5198 |  | 27.64% | 12.92 |  | MP/m2/d | 3.5711 | MP/m2/d | 0.71422 | MP/m2/um/d | 12.92 | MP/m2/d | [7 empty] | Bra20_B_6 | -1.4026 | 2.395 | 0.12489 | 0.17426 | Lower LOD assigned to max%(note increasing bin size), and upper LOD assigned to 100um based on C-PSD tailing | 5 | 175 | 175 |  | 45 | 1 | 5000 | 248.3329 | 166.2534 | 370.932 | MP/m2/d | -2.4026 | 348.3066 | 9.4e-08 | 16.6154 | 10.1207 | 27.2281 | 0.078213 | ug/m2/d | Figure S3 note fiber and fragment label inversion; also Fig S3 data do not fully agree with SI excel data; here we report SI excel data
| JES | TS |  | Brahney et al., | 2020 |  | https://doi.org/10.1126/science.aaz5819 | Observation | N-America | USA | Uinta High Wilderness | Temperate | 40.8 | -109.5 | 2000 |  |  | Atmosphere | Wet deposition | Rural |  |  | Bra20_B_6 | Fragments |  | 6.1 | Deposition sampler | Aerochem Metrics model 31 wet/dry collectors | 2018-03-13 | 2019-02-05 |  | 7 |  |  | 0.051 | none | FTIR | FTIR | yes | no | 1 | Fragment diameter | 10 | 25 | 15 | 17.5 | 15.8114 | 11.9 | 4.76 | 1.199 |  |  | 1e-06 | 468.9457 |  | 48.73% | 12.92 |  | MP/m2/d | 6.2959 | MP/m2/d | 0.41973 | MP/m2/um/d | 9.3489 | MP/m2/d | 15.8114 | 0.41973 | 9.3489 | 0.97076 | 10 | 25 | 1 | Bra20_B_6 | [24 empty] | Figure S3 note fiber and fragment label inversion; also Fig S3 data do not fully agree with SI excel data; here we report SI excel data
| JES | TS |  | Brahney et al., | 2020 |  | https://doi.org/10.1126/science.aaz5819 | Observation | N-America | USA | Uinta High Wilderness | Temperate | 40.8 | -109.5 | 2000 |  |  | Atmosphere | Wet deposition | Rural |  |  | Bra20_B_6 | Fragments |  | 6.1 | Deposition sampler | Aerochem Metrics model 31 wet/dry collectors | 2018-03-13 | 2019-02-05 |  | 7 |  |  | 0.051 | none | FTIR | FTIR | yes | no | 1 | Fragment diameter | 25 | 50 | 25 | 37.5 | 35.3553 | 25.5 | 10.2 | 1.5485 |  |  | 1e-06 | 4814.9744 |  | 16.18% | 12.92 |  | MP/m2/d | 2.0905 | MP/m2/d | 0.083618 | MP/m2/um/d | 3.053 | MP/m2/d | 35.3553 | 0.083618 | 3.053 | 0.48473 | 25 | 50 | 1.3979 | Bra20_B_6 | [24 empty] | Figure S3 note fiber and fragment label inversion; also Fig S3 data do not fully agree with SI excel data; here we report SI excel data
| JES | TS |  | Brahney et al., | 2020 |  | https://doi.org/10.1126/science.aaz5819 | Observation | N-America | USA | Uinta High Wilderness | Temperate | 40.8 | -109.5 | 2000 |  |  | Atmosphere | Wet deposition | Rural |  |  | Bra20_B_6 | Fragments |  | 6.1 | Deposition sampler | Aerochem Metrics model 31 wet/dry collectors | 2018-03-13 | 2019-02-05 |  | 7 |  |  | 0.051 | none | FTIR | FTIR | yes | no | 1 | Fragment diameter | 50 | 100 | 50 | 75 | 70.7107 | 51 | 20.4 | 1.8495 |  |  | 1e-06 | 38519.7951 |  | 6% | 12.92 |  | MP/m2/d | 0.7752 | MP/m2/d | 0.015504 | MP/m2/um/d | 0.96254 | MP/m2/d | 70.7107 | 0.015504 | 0.96254 | -0.016581 | 50 | 100 | 1.699 | Bra20_B_6 | [24 empty] | Figure S3 note fiber and fragment label inversion; also Fig S3 data do not fully agree with SI excel data; here we report SI excel data
| JES | TS |  | Brahney et al., | 2020 |  | https://doi.org/10.1126/science.aaz5819 | Observation | N-America | USA | Uinta High Wilderness | Temperate | 40.8 | -109.5 | 2000 |  |  | Atmosphere | Wet deposition | Rural |  |  | Bra20_B_6 | Fragments |  | 6.1 | Deposition sampler | Aerochem Metrics model 31 wet/dry collectors | 2018-03-13 | 2019-02-05 |  | 7 |  |  | 0.051 | none | FTIR | FTIR | yes | no | 1 | Fragment diameter | 100 | 250 | 150 | 175 | 158.1139 | 119 | 47.6 | 2.199 |  |  | 1e-06 | 468945.6814 |  | 1.45% | 12.92 |  | MP/m2/d | 0.18734 | MP/m2/d | 0.0012489 | MP/m2/um/d | 0.18734 | MP/m2/d | [7 empty] | Bra20_B_6 | [24 empty] | Figure S3 note fiber and fragment label inversion; also Fig S3 data do not fully agree with SI excel data; here we report SI excel data
| JES | TS |  | Brahney et al., | 2020 |  | https://doi.org/10.1126/science.aaz5819 | Observation | N-America | USA | Uinta High Wilderness | Temperate | 40.8 | -109.5 | 2000 |  |  | Atmosphere | Dry deposition | Rural |  |  | Bra20_C_6 | Fibers |  | 6.1 | Deposition sampler | Aerochem Metrics model 31 wet/dry collectors | 2017-11-21 | 2019-07-02 |  | 43 |  |  | 0.051 | none | FTIR | FTIR | yes | no | 1 | Fiber length | 10 | 25 | 15 | 17.5 | 15.8114 |  |  | 1.199 | 5.2705 |  | 1e-06 | 344.951 |  | 1.8% | 66.12 |  | MP/m2/d | 1.1902 | MP/m2/d | 0.079344 | MP/m2/um/d | 66.1861 | MP/m2/d | [7 empty] | Bra20_C_6 | -0.67665 | 2.9609 | 0.14496 | 0.29751 | Lower LOD assigned to max%(note increasing bin size), and upper LOD assigned to 1000um based on C-PSD tailing | 10 | 2250 | 2250 |  | 45 | 1 | 5000 | 910.9295 | 455.6472 | 1811.1815 | MP/m2/d | -1.6766 | 618.322 | 0.00010603 | 2.9817 | 3.1599 | 2.9379 | 2.0329 | ug/m2/d | Figure S3 note fiber and fragment label inversion; also Fig S3 data do not fully agree with SI excel data; here we report SI excel data
| JES | TS |  | Brahney et al., | 2020 |  | https://doi.org/10.1126/science.aaz5819 | Observation | N-America | USA | Uinta High Wilderness | Temperate | 40.8 | -109.5 | 2000 |  |  | Atmosphere | Dry deposition | Rural |  |  | Bra20_C_6 | Fibers |  | 6.1 | Deposition sampler | Aerochem Metrics model 31 wet/dry collectors | 2017-11-21 | 2019-07-02 |  | 43 |  |  | 0.051 | none | FTIR | FTIR | yes | no | 1 | Fiber length | 25 | 50 | 25 | 37.5 | 35.3553 |  |  | 1.5485 | 11.7851 |  | 1e-06 | 3856.6692 |  | 7.6% | 66.12 |  | MP/m2/d | 5.0251 | MP/m2/d | 0.201 | MP/m2/um/d | 64.996 | MP/m2/d | [7 empty] | Bra20_C_6 | [24 empty] | Figure S3 note fiber and fragment label inversion; also Fig S3 data do not fully agree with SI excel data; here we report SI excel data
| JES | TS |  | Brahney et al., | 2020 |  | https://doi.org/10.1126/science.aaz5819 | Observation | N-America | USA | Uinta High Wilderness | Temperate | 40.8 | -109.5 | 2000 |  |  | Atmosphere | Dry deposition | Rural |  |  | Bra20_C_6 | Fibers |  | 6.1 | Deposition sampler | Aerochem Metrics model 31 wet/dry collectors | 2017-11-21 | 2019-07-02 |  | 43 |  |  | 0.051 | none | FTIR | FTIR | yes | no | 1 | Fiber length | 50 | 100 | 50 | 75 | 70.7107 |  |  | 1.8495 | 15 |  | 1e-06 | 12495.6083 |  | 20.6% | 66.12 |  | MP/m2/d | 13.6207 | MP/m2/d | 0.27241 | MP/m2/um/d | 59.9708 | MP/m2/d | 70.7107 | 0.27241 | 59.9708 | 1.7779 | 50 | 100 | 1.699 | Bra20_C_6 | [24 empty] | Figure S3 note fiber and fragment label inversion; also Fig S3 data do not fully agree with SI excel data; here we report SI excel data
| JES | TS |  | Brahney et al., | 2020 |  | https://doi.org/10.1126/science.aaz5819 | Observation | N-America | USA | Uinta High Wilderness | Temperate | 40.8 | -109.5 | 2000 |  |  | Atmosphere | Dry deposition | Rural |  |  | Bra20_C_6 | Fibers |  | 6.1 | Deposition sampler | Aerochem Metrics model 31 wet/dry collectors | 2017-11-21 | 2019-07-02 |  | 43 |  |  | 0.051 | none | FTIR | FTIR | yes | no | 1 | Fiber length | 100 | 250 | 150 | 175 | 158.1139 |  |  | 2.199 | 15 |  | 1e-06 | 27941.0295 |  | 39% | 66.12 |  | MP/m2/d | 25.7868 | MP/m2/d | 0.17191 | MP/m2/um/d | 46.3501 | MP/m2/d | 158.1139 | 0.17191 | 46.3501 | 1.6661 | 100 | 250 | 2 | Bra20_C_6 | [24 empty] | Figure S3 note fiber and fragment label inversion; also Fig S3 data do not fully agree with SI excel data; here we report SI excel data
| JES | TS |  | Brahney et al., | 2020 |  | https://doi.org/10.1126/science.aaz5819 | Observation | N-America | USA | Uinta High Wilderness | Temperate | 40.8 | -109.5 | 2000 |  |  | Atmosphere | Dry deposition | Rural |  |  | Bra20_C_6 | Fibers |  | 6.1 | Deposition sampler | Aerochem Metrics model 31 wet/dry collectors | 2017-11-21 | 2019-07-02 |  | 43 |  |  | 0.051 | none | FTIR | FTIR | yes | no | 1 | Fiber length | 250 | 500 | 250 | 375 | 353.5534 |  |  | 2.5485 | 15 |  | 1e-06 | 62478.0413 |  | 21.8% | 66.12 |  | MP/m2/d | 14.4142 | MP/m2/d | 0.057657 | MP/m2/um/d | 20.5633 | MP/m2/d | 353.5534 | 0.057657 | 20.5633 | 1.3131 | 250 | 500 | 2.3979 | Bra20_C_6 | [24 empty] | Figure S3 note fiber and fragment label inversion; also Fig S3 data do not fully agree with SI excel data; here we report SI excel data
| JES | TS |  | Brahney et al., | 2020 |  | https://doi.org/10.1126/science.aaz5819 | Observation | N-America | USA | Uinta High Wilderness | Temperate | 40.8 | -109.5 | 2000 |  |  | Atmosphere | Dry deposition | Rural |  |  | Bra20_C_6 | Fibers |  | 6.1 | Deposition sampler | Aerochem Metrics model 31 wet/dry collectors | 2017-11-21 | 2019-07-02 |  | 43 |  |  | 0.051 | none | FTIR | FTIR | yes | no | 1 | Fiber length | 500 | 1000 | 500 | 750 | 707.1068 |  |  | 2.8495 | 15 |  | 1e-06 | 124956.0826 |  | 7.1% | 66.12 |  | MP/m2/d | 4.6945 | MP/m2/d | 0.009389 | MP/m2/um/d | 6.1492 | MP/m2/d | [7 empty] | Bra20_C_6 | [24 empty] | Figure S3 note fiber and fragment label inversion; also Fig S3 data do not fully agree with SI excel data; here we report SI excel data
| JES | TS |  | Brahney et al., | 2020 |  | https://doi.org/10.1126/science.aaz5819 | Observation | N-America | USA | Uinta High Wilderness | Temperate | 40.8 | -109.5 | 2000 |  |  | Atmosphere | Dry deposition | Rural |  |  | Bra20_C_6 | Fibers |  | 6.1 | Deposition sampler | Aerochem Metrics model 31 wet/dry collectors | 2017-11-21 | 2019-07-02 |  | 43 |  |  | 0.051 | none | FTIR | FTIR | yes | no | 1 | Fiber length | 1000 | 1500 | 500 | 1250 | 1224.7449 |  |  | 3.088 | 15 |  | 1e-06 | 216430.2838 |  | 1.6% | 66.12 |  | MP/m2/d | 1.0579 | MP/m2/d | 0.0021158 | MP/m2/um/d | 1.4546 | MP/m2/d | [7 empty] | Bra20_C_6 | [24 empty] | Figure S3 note fiber and fragment label inversion; also Fig S3 data do not fully agree with SI excel data; here we report SI excel data
| JES | TS |  | Brahney et al., | 2020 |  | https://doi.org/10.1126/science.aaz5819 | Observation | N-America | USA | Uinta High Wilderness | Temperate | 40.8 | -109.5 | 2000 |  |  | Atmosphere | Dry deposition | Rural |  |  | Bra20_C_6 | Fibers |  | 6.1 | Deposition sampler | Aerochem Metrics model 31 wet/dry collectors | 2017-11-21 | 2019-07-02 |  | 43 |  |  | 0.051 | none | FTIR | FTIR | yes | no | 1 | Fiber length | 1500 | 2000 | 500 | 1750 | 1732.0508 |  |  | 3.2386 | 15 |  | 1e-06 | 306078.6427 |  | 0.3% | 66.12 |  | MP/m2/d | 0.19836 | MP/m2/d | 0.00039672 | MP/m2/um/d | 0.39672 | MP/m2/d | [7 empty] | Bra20_C_6 | [24 empty] | Figure S3 note fiber and fragment label inversion; also Fig S3 data do not fully agree with SI excel data; here we report SI excel data
| JES | TS |  | Brahney et al., | 2020 |  | https://doi.org/10.1126/science.aaz5819 | Observation | N-America | USA | Uinta High Wilderness | Temperate | 40.8 | -109.5 | 2000 |  |  | Atmosphere | Dry deposition | Rural |  |  | Bra20_C_6 | Fibers |  | 6.1 | Deposition sampler | Aerochem Metrics model 31 wet/dry collectors | 2017-11-21 | 2019-07-02 |  | 43 |  |  | 0.051 | none | FTIR | FTIR | yes | no | 1 | Fiber length | 2000 | 2500 | 500 | 2250 | 2236.068 |  |  | 3.3495 | 15 |  | 1e-06 | 395145.8286 |  | 0.3% | 66.12 |  | MP/m2/d | 0.19836 | MP/m2/d | 0.00039672 | MP/m2/um/d | 0.19836 | MP/m2/d | [7 empty] | Bra20_C_6 | [24 empty] | Figure S3 note fiber and fragment label inversion; also Fig S3 data do not fully agree with SI excel data; here we report SI excel data
| JES | TS |  | Brahney et al., | 2020 |  | https://doi.org/10.1126/science.aaz5819 | Observation | N-America | USA | Uinta High Wilderness | Temperate | 40.8 | -109.5 | 2000 |  |  | Atmosphere | Dry deposition | Rural |  |  | Bra20_D_6 | Fragments |  | 6.1 | Deposition sampler | Aerochem Metrics model 31 wet/dry collectors | 2017-11-21 | 2019-07-02 |  | 43 |  |  | 0.051 | none | FTIR | FTIR | yes | no | 1 | Fragment diameter | 5 | 10 | 5 | 7.5 | 7.0711 | 5.1 | 2.04 | 0.84949 |  |  | 1e-06 | 38.5198 |  | 12.33% | 11.67 |  | MP/m2/d | 1.4389 | MP/m2/d | 0.28778 | MP/m2/um/d | 11.67 | MP/m2/d | [7 empty] | Bra20_D_6 | -1.3828 | 2.4229 | 0.17351 | 0.24211 | Lower LOD assigned to max%(note increasing bin size), and upper LOD assigned to 100um based on C-PSD tailing | 5 | 175 | 175 |  | 45 | 1 | 5000 | 264.7705 | 151.618 | 462.3595 | MP/m2/d | -2.3828 | 366.1259 | 9.4e-08 | 20.4168 | 10.2541 | 40.4773 | 0.089963 | ug/m2/d | Figure S3 note fiber and fragment label inversion; also Fig S3 data do not fully agree with SI excel data; here we report SI excel data
| JES | TS |  | Brahney et al., | 2020 |  | https://doi.org/10.1126/science.aaz5819 | Observation | N-America | USA | Uinta High Wilderness | Temperate | 40.8 | -109.5 | 2000 |  |  | Atmosphere | Dry deposition | Rural |  |  | Bra20_D_6 | Fragments |  | 6.1 | Deposition sampler | Aerochem Metrics model 31 wet/dry collectors | 2017-11-21 | 2019-07-02 |  | 43 |  |  | 0.051 | none | FTIR | FTIR | yes | no | 1 | Fragment diameter | 10 | 25 | 15 | 17.5 | 15.8114 | 11.9 | 4.76 | 1.199 |  |  | 1e-06 | 468.9457 |  | 56.57% | 11.67 |  | MP/m2/d | 6.6017 | MP/m2/d | 0.44011 | MP/m2/um/d | 10.2311 | MP/m2/d | 15.8114 | 0.44011 | 10.2311 | 1.0099 | 10 | 25 | 1 | Bra20_D_6 | [24 empty] | Figure S3 note fiber and fragment label inversion; also Fig S3 data do not fully agree with SI excel data; here we report SI excel data
| JES | TS |  | Brahney et al., | 2020 |  | https://doi.org/10.1126/science.aaz5819 | Observation | N-America | USA | Uinta High Wilderness | Temperate | 40.8 | -109.5 | 2000 |  |  | Atmosphere | Dry deposition | Rural |  |  | Bra20_D_6 | Fragments |  | 6.1 | Deposition sampler | Aerochem Metrics model 31 wet/dry collectors | 2017-11-21 | 2019-07-02 |  | 43 |  |  | 0.051 | none | FTIR | FTIR | yes | no | 1 | Fragment diameter | 25 | 50 | 25 | 37.5 | 35.3553 | 25.5 | 10.2 | 1.5485 |  |  | 1e-06 | 4814.9744 |  | 21.84% | 11.67 |  | MP/m2/d | 2.5487 | MP/m2/d | 0.10195 | MP/m2/um/d | 3.6294 | MP/m2/d | 35.3553 | 0.10195 | 3.6294 | 0.55983 | 25 | 50 | 1.3979 | Bra20_D_6 | [24 empty] | Figure S3 note fiber and fragment label inversion; also Fig S3 data do not fully agree with SI excel data; here we report SI excel data
| JES | TS |  | Brahney et al., | 2020 |  | https://doi.org/10.1126/science.aaz5819 | Observation | N-America | USA | Uinta High Wilderness | Temperate | 40.8 | -109.5 | 2000 |  |  | Atmosphere | Dry deposition | Rural |  |  | Bra20_D_6 | Fragments |  | 6.1 | Deposition sampler | Aerochem Metrics model 31 wet/dry collectors | 2017-11-21 | 2019-07-02 |  | 43 |  |  | 0.051 | none | FTIR | FTIR | yes | no | 1 | Fragment diameter | 50 | 100 | 50 | 75 | 70.7107 | 51 | 20.4 | 1.8495 |  |  | 1e-06 | 38519.7951 |  | 7.32% | 11.67 |  | MP/m2/d | 0.85424 | MP/m2/d | 0.017085 | MP/m2/um/d | 1.0806 | MP/m2/d | 70.7107 | 0.017085 | 1.0806 | 0.033682 | 50 | 100 | 1.699 | Bra20_D_6 | [24 empty] | Figure S3 note fiber and fragment label inversion; also Fig S3 data do not fully agree with SI excel data; here we report SI excel data
| JES | TS |  | Brahney et al., | 2020 |  | https://doi.org/10.1126/science.aaz5819 | Observation | N-America | USA | Uinta High Wilderness | Temperate | 40.8 | -109.5 | 2000 |  |  | Atmosphere | Dry deposition | Rural |  |  | Bra20_D_6 | Fragments |  | 6.1 | Deposition sampler | Aerochem Metrics model 31 wet/dry collectors | 2017-11-21 | 2019-07-02 |  | 43 |  |  | 0.051 | none | FTIR | FTIR | yes | no | 1 | Fragment diameter | 100 | 250 | 150 | 175 | 158.1139 | 119 | 47.6 | 2.199 |  |  | 1e-06 | 468945.6814 |  | 1.94% | 11.67 |  | MP/m2/d | 0.2264 | MP/m2/d | 0.0015093 | MP/m2/um/d | 0.2264 | MP/m2/d | [7 empty] | Bra20_D_6 | [24 empty] | Figure S3 note fiber and fragment label inversion; also Fig S3 data do not fully agree with SI excel data; here we report SI excel data
| JES | TS |  | Brahney et al., | 2020 |  | https://doi.org/10.1126/science.aaz5819 | Observation | N-America | USA | Canyonlands | Temperate | 38.46 | -109.8 | 1500 |  |  | Atmosphere | Wet deposition | Rural |  |  | Bra20_A_7 | Fibers |  | 6.1 | Deposition sampler | Aerochem Metrics model 31 wet/dry collectors | 2017-10-04 | 2019-02-05 |  | 7 |  |  | 0.051 | none | FTIR | FTIR | yes | no | 1 | Fiber length | 10 | 25 | 15 | 17.5 | 15.8114 |  |  | 1.199 | 5.2705 |  | 1e-06 | 344.951 |  | 0.5% | 14.43 |  | MP/m2/d | 0.07215 | MP/m2/d | 0.00481 | MP/m2/um/d | 14.026 | MP/m2/d | [7 empty] | Bra20_A_7 | -0.41864 | 1.961 | 0.081089 | 0.19323 | Lower LOD assigned to max% (note increasing bin size), and upper LOD assigned to 2000um based on C-PSD tailing | 10 | 2250 | 2250 |  | 45 | 1 | 5000 | 88.8263 | 55.2782 | 140.6131 | MP/m2/d | -1.4186 | 38.2683 | 0.00010603 | 0.97988 | 1.0556 | 0.88966 | 0.59375 | ug/m2/d | Figure S3 note fiber and fragment label inversion; also Fig S3 data do not fully agree with SI excel data; here we report SI excel data
| JES | TS |  | Brahney et al., | 2020 |  | https://doi.org/10.1126/science.aaz5819 | Observation | N-America | USA | Canyonlands | Temperate | 38.46 | -109.8 | 1500 |  |  | Atmosphere | Wet deposition | Rural |  |  | Bra20_A_7 | Fibers |  | 6.1 | Deposition sampler | Aerochem Metrics model 31 wet/dry collectors | 2017-10-04 | 2019-02-05 |  | 7 |  |  | 0.051 | none | FTIR | FTIR | yes | no | 1 | Fiber length | 25 | 50 | 25 | 37.5 | 35.3553 |  |  | 1.5485 | 11.7851 |  | 1e-06 | 3856.6692 |  | 1.9% | 14.43 |  | MP/m2/d | 0.27417 | MP/m2/d | 0.010967 | MP/m2/um/d | 13.9538 | MP/m2/d | [7 empty] | Bra20_A_7 | [24 empty] | Figure S3 note fiber and fragment label inversion; also Fig S3 data do not fully agree with SI excel data; here we report SI excel data
| JES | TS |  | Brahney et al., | 2020 |  | https://doi.org/10.1126/science.aaz5819 | Observation | N-America | USA | Canyonlands | Temperate | 38.46 | -109.8 | 1500 |  |  | Atmosphere | Wet deposition | Rural |  |  | Bra20_A_7 | Fibers |  | 6.1 | Deposition sampler | Aerochem Metrics model 31 wet/dry collectors | 2017-10-04 | 2019-02-05 |  | 7 |  |  | 0.051 | none | FTIR | FTIR | yes | no | 1 | Fiber length | 50 | 100 | 50 | 75 | 70.7107 |  |  | 1.8495 | 15 |  | 1e-06 | 12495.6083 |  | 5.6% | 14.43 |  | MP/m2/d | 0.80808 | MP/m2/d | 0.016162 | MP/m2/um/d | 13.6796 | MP/m2/d | [7 empty] | Bra20_A_7 | [24 empty] | Figure S3 note fiber and fragment label inversion; also Fig S3 data do not fully agree with SI excel data; here we report SI excel data
| JES | TS |  | Brahney et al., | 2020 |  | https://doi.org/10.1126/science.aaz5819 | Observation | N-America | USA | Canyonlands | Temperate | 38.46 | -109.8 | 1500 |  |  | Atmosphere | Wet deposition | Rural |  |  | Bra20_A_7 | Fibers |  | 6.1 | Deposition sampler | Aerochem Metrics model 31 wet/dry collectors | 2017-10-04 | 2019-02-05 |  | 7 |  |  | 0.051 | none | FTIR | FTIR | yes | no | 1 | Fiber length | 100 | 250 | 150 | 175 | 158.1139 |  |  | 2.199 | 15 |  | 1e-06 | 27941.0295 |  | 21.5% | 14.43 |  | MP/m2/d | 3.1024 | MP/m2/d | 0.020683 | MP/m2/um/d | 12.8716 | MP/m2/d | 158.1139 | 0.020683 | 12.8716 | 1.1096 | 100 | 250 | 2 | Bra20_A_7 | [24 empty] | Figure S3 note fiber and fragment label inversion; also Fig S3 data do not fully agree with SI excel data; here we report SI excel data
| JES | TS |  | Brahney et al., | 2020 |  | https://doi.org/10.1126/science.aaz5819 | Observation | N-America | USA | Canyonlands | Temperate | 38.46 | -109.8 | 1500 |  |  | Atmosphere | Wet deposition | Rural |  |  | Bra20_A_7 | Fibers |  | 6.1 | Deposition sampler | Aerochem Metrics model 31 wet/dry collectors | 2017-10-04 | 2019-02-05 |  | 7 |  |  | 0.051 | none | FTIR | FTIR | yes | no | 1 | Fiber length | 250 | 500 | 250 | 375 | 353.5534 |  |  | 2.5485 | 15 |  | 1e-06 | 62478.0413 |  | 22.7% | 14.43 |  | MP/m2/d | 3.2756 | MP/m2/d | 0.013102 | MP/m2/um/d | 9.7691 | MP/m2/d | 353.5534 | 0.013102 | 9.7691 | 0.98985 | 250 | 500 | 2.3979 | Bra20_A_7 | [24 empty] | Figure S3 note fiber and fragment label inversion; also Fig S3 data do not fully agree with SI excel data; here we report SI excel data
| JES | TS |  | Brahney et al., | 2020 |  | https://doi.org/10.1126/science.aaz5819 | Observation | N-America | USA | Canyonlands | Temperate | 38.46 | -109.8 | 1500 |  |  | Atmosphere | Wet deposition | Rural |  |  | Bra20_A_7 | Fibers |  | 6.1 | Deposition sampler | Aerochem Metrics model 31 wet/dry collectors | 2017-10-04 | 2019-02-05 |  | 7 |  |  | 0.051 | none | FTIR | FTIR | yes | no | 1 | Fiber length | 500 | 1000 | 500 | 750 | 707.1068 |  |  | 2.8495 | 15 |  | 1e-06 | 124956.0826 |  | 25.1% | 14.43 |  | MP/m2/d | 3.6219 | MP/m2/d | 0.0072439 | MP/m2/um/d | 6.4935 | MP/m2/d | 707.1068 | 0.0072439 | 6.4935 | 0.81248 | 500 | 1000 | 2.699 | Bra20_A_7 | [24 empty] | Figure S3 note fiber and fragment label inversion; also Fig S3 data do not fully agree with SI excel data; here we report SI excel data
| JES | TS |  | Brahney et al., | 2020 |  | https://doi.org/10.1126/science.aaz5819 | Observation | N-America | USA | Canyonlands | Temperate | 38.46 | -109.8 | 1500 |  |  | Atmosphere | Wet deposition | Rural |  |  | Bra20_A_7 | Fibers |  | 6.1 | Deposition sampler | Aerochem Metrics model 31 wet/dry collectors | 2017-10-04 | 2019-02-05 |  | 7 |  |  | 0.051 | none | FTIR | FTIR | yes | no | 1 | Fiber length | 1000 | 1500 | 500 | 1250 | 1224.7449 |  |  | 3.088 | 15 |  | 1e-06 | 216430.2838 |  | 12.2% | 14.43 |  | MP/m2/d | 1.7605 | MP/m2/d | 0.0035209 | MP/m2/um/d | 2.8716 | MP/m2/d | [7 empty] | Bra20_A_7 | [24 empty] | Figure S3 note fiber and fragment label inversion; also Fig S3 data do not fully agree with SI excel data; here we report SI excel data
| JES | TS |  | Brahney et al., | 2020 |  | https://doi.org/10.1126/science.aaz5819 | Observation | N-America | USA | Canyonlands | Temperate | 38.46 | -109.8 | 1500 |  |  | Atmosphere | Wet deposition | Rural |  |  | Bra20_A_7 | Fibers |  | 6.1 | Deposition sampler | Aerochem Metrics model 31 wet/dry collectors | 2017-10-04 | 2019-02-05 |  | 7 |  |  | 0.051 | none | FTIR | FTIR | yes | no | 1 | Fiber length | 1500 | 2000 | 500 | 1750 | 1732.0508 |  |  | 3.2386 | 15 |  | 1e-06 | 306078.6427 |  | 4.8% | 14.43 |  | MP/m2/d | 0.69264 | MP/m2/d | 0.0013853 | MP/m2/um/d | 1.1111 | MP/m2/d | [7 empty] | Bra20_A_7 | [24 empty] | Figure S3 note fiber and fragment label inversion; also Fig S3 data do not fully agree with SI excel data; here we report SI excel data
| JES | TS |  | Brahney et al., | 2020 |  | https://doi.org/10.1126/science.aaz5819 | Observation | N-America | USA | Canyonlands | Temperate | 38.46 | -109.8 | 1500 |  |  | Atmosphere | Wet deposition | Rural |  |  | Bra20_A_7 | Fibers |  | 6.1 | Deposition sampler | Aerochem Metrics model 31 wet/dry collectors | 2017-10-04 | 2019-02-05 |  | 7 |  |  | 0.051 | none | FTIR | FTIR | yes | no | 1 | Fiber length | 2000 | 2500 | 500 | 2250 | 2236.068 |  |  | 3.3495 | 15 |  | 1e-06 | 395145.8286 |  | 2.9% | 14.43 |  | MP/m2/d | 0.41847 | MP/m2/d | 0.00083694 | MP/m2/um/d | 0.41847 | MP/m2/d | [7 empty] | Bra20_A_7 | [24 empty] | Figure S3 note fiber and fragment label inversion; also Fig S3 data do not fully agree with SI excel data; here we report SI excel data
| JES | TS |  | Brahney et al., | 2020 |  | https://doi.org/10.1126/science.aaz5819 | Observation | N-America | USA | Canyonlands | Temperate | 38.46 | -109.8 | 1500 |  |  | Atmosphere | Wet deposition | Rural |  |  | Bra20_B_7 | Fragments |  | 6.1 | Deposition sampler | Aerochem Metrics model 31 wet/dry collectors | 2017-10-04 | 2019-02-05 |  | 7 |  |  | 0.051 | none | FTIR | FTIR | yes | no | 1 | Fragment diameter | 5 | 10 | 5 | 7.5 | 7.0711 | 5.1 | 2.04 | 0.84949 |  |  | 1e-06 | 38.5198 |  | 27.64% | 6.66 |  | MP/m2/d | 1.8408 | MP/m2/d | 0.36816 | MP/m2/um/d | 6.66 | MP/m2/d | [7 empty] | Bra20_B_7 | -1.4026 | 2.1072 | 0.12489 | 0.17426 | Lower LOD assigned to max%(note increasing bin size), and upper LOD assigned to 100um based on C-PSD tailing | 5 | 175 | 175 |  | 45 | 1 | 5000 | 128.0106 | 85.7003 | 191.208 | MP/m2/d | -2.4026 | 179.545 | 9.4e-08 | 8.5649 | 5.217 | 14.0355 | 0.040317 | ug/m2/d | Figure S3 note fiber and fragment label inversion; also Fig S3 data do not fully agree with SI excel data; here we report SI excel data
| JES | TS |  | Brahney et al., | 2020 |  | https://doi.org/10.1126/science.aaz5819 | Observation | N-America | USA | Canyonlands | Temperate | 38.46 | -109.8 | 1500 |  |  | Atmosphere | Wet deposition | Rural |  |  | Bra20_B_7 | Fragments |  | 6.1 | Deposition sampler | Aerochem Metrics model 31 wet/dry collectors | 2017-10-04 | 2019-02-05 |  | 7 |  |  | 0.051 | none | FTIR | FTIR | yes | no | 1 | Fragment diameter | 10 | 25 | 15 | 17.5 | 15.8114 | 11.9 | 4.76 | 1.199 |  |  | 1e-06 | 468.9457 |  | 48.73% | 6.66 |  | MP/m2/d | 3.2454 | MP/m2/d | 0.21636 | MP/m2/um/d | 4.8192 | MP/m2/d | 15.8114 | 0.21636 | 4.8192 | 0.68297 | 10 | 25 | 1 | Bra20_B_7 | [24 empty] | Figure S3 note fiber and fragment label inversion; also Fig S3 data do not fully agree with SI excel data; here we report SI excel data
| JES | TS |  | Brahney et al., | 2020 |  | https://doi.org/10.1126/science.aaz5819 | Observation | N-America | USA | Canyonlands | Temperate | 38.46 | -109.8 | 1500 |  |  | Atmosphere | Wet deposition | Rural |  |  | Bra20_B_7 | Fragments |  | 6.1 | Deposition sampler | Aerochem Metrics model 31 wet/dry collectors | 2017-10-04 | 2019-02-05 |  | 7 |  |  | 0.051 | none | FTIR | FTIR | yes | no | 1 | Fragment diameter | 25 | 50 | 25 | 37.5 | 35.3553 | 25.5 | 10.2 | 1.5485 |  |  | 1e-06 | 4814.9744 |  | 16.18% | 6.66 |  | MP/m2/d | 1.0776 | MP/m2/d | 0.043104 | MP/m2/um/d | 1.5738 | MP/m2/d | 35.3553 | 0.043104 | 1.5738 | 0.19694 | 25 | 50 | 1.3979 | Bra20_B_7 | [24 empty] | Figure S3 note fiber and fragment label inversion; also Fig S3 data do not fully agree with SI excel data; here we report SI excel data
| JES | TS |  | Brahney et al., | 2020 |  | https://doi.org/10.1126/science.aaz5819 | Observation | N-America | USA | Canyonlands | Temperate | 38.46 | -109.8 | 1500 |  |  | Atmosphere | Wet deposition | Rural |  |  | Bra20_B_7 | Fragments |  | 6.1 | Deposition sampler | Aerochem Metrics model 31 wet/dry collectors | 2017-10-04 | 2019-02-05 |  | 7 |  |  | 0.051 | none | FTIR | FTIR | yes | no | 1 | Fragment diameter | 50 | 100 | 50 | 75 | 70.7107 | 51 | 20.4 | 1.8495 |  |  | 1e-06 | 38519.7951 |  | 6% | 6.66 |  | MP/m2/d | 0.3996 | MP/m2/d | 0.007992 | MP/m2/um/d | 0.49617 | MP/m2/d | 70.7107 | 0.007992 | 0.49617 | -0.30437 | 50 | 100 | 1.699 | Bra20_B_7 | [24 empty] | Figure S3 note fiber and fragment label inversion; also Fig S3 data do not fully agree with SI excel data; here we report SI excel data
| JES | TS |  | Brahney et al., | 2020 |  | https://doi.org/10.1126/science.aaz5819 | Observation | N-America | USA | Canyonlands | Temperate | 38.46 | -109.8 | 1500 |  |  | Atmosphere | Wet deposition | Rural |  |  | Bra20_B_7 | Fragments |  | 6.1 | Deposition sampler | Aerochem Metrics model 31 wet/dry collectors | 2017-10-04 | 2019-02-05 |  | 7 |  |  | 0.051 | none | FTIR | FTIR | yes | no | 1 | Fragment diameter | 100 | 250 | 150 | 175 | 158.1139 | 119 | 47.6 | 2.199 |  |  | 1e-06 | 468945.6814 |  | 1.45% | 6.66 |  | MP/m2/d | 0.09657 | MP/m2/d | 0.0006438 | MP/m2/um/d | 0.09657 | MP/m2/d | [7 empty] | Bra20_B_7 | [24 empty] | Figure S3 note fiber and fragment label inversion; also Fig S3 data do not fully agree with SI excel data; here we report SI excel data
| JES | TS |  | Brahney et al., | 2020 |  | https://doi.org/10.1126/science.aaz5819 | Observation | N-America | USA | Canyonlands | Temperate | 38.46 | -109.8 | 1500 |  |  | Atmosphere | Dry deposition | Rural |  |  | Bra20_C_7 | Fibers |  | 6.1 | Deposition sampler | Aerochem Metrics model 31 wet/dry collectors | 2018-02-26 | 2019-06-18 |  | 43 |  |  | 0.051 | none | FTIR | FTIR | yes | no | 1 | Fiber length | 10 | 25 | 15 | 17.5 | 15.8114 |  |  | 1.199 | 5.2705 |  | 1e-06 | 344.951 |  | 1.8% | 23.08 |  | MP/m2/d | 0.41544 | MP/m2/d | 0.027696 | MP/m2/um/d | 23.1031 | MP/m2/d | [7 empty] | Bra20_C_7 | -0.67665 | 2.5038 | 0.14496 | 0.29751 | Lower LOD assigned to max%(note increasing bin size), and upper LOD assigned to 1000um based on C-PSD tailing | 10 | 2250 | 2250 |  | 45 | 1 | 5000 | 317.9712 | 159.0493 | 632.2152 | MP/m2/d | -1.6766 | 215.8329 | 0.00010603 | 1.0408 | 1.103 | 1.0255 | 0.7096 | ug/m2/d | Figure S3 note fiber and fragment label inversion; also Fig S3 data do not fully agree with SI excel data; here we report SI excel data
| JES | TS |  | Brahney et al., | 2020 |  | https://doi.org/10.1126/science.aaz5819 | Observation | N-America | USA | Canyonlands | Temperate | 38.46 | -109.8 | 1500 |  |  | Atmosphere | Dry deposition | Rural |  |  | Bra20_C_7 | Fibers |  | 6.1 | Deposition sampler | Aerochem Metrics model 31 wet/dry collectors | 2018-02-26 | 2019-06-18 |  | 43 |  |  | 0.051 | none | FTIR | FTIR | yes | no | 1 | Fiber length | 25 | 50 | 25 | 37.5 | 35.3553 |  |  | 1.5485 | 11.7851 |  | 1e-06 | 3856.6692 |  | 7.6% | 23.08 |  | MP/m2/d | 1.7541 | MP/m2/d | 0.070163 | MP/m2/um/d | 22.6876 | MP/m2/d | [7 empty] | Bra20_C_7 | [24 empty] | Figure S3 note fiber and fragment label inversion; also Fig S3 data do not fully agree with SI excel data; here we report SI excel data
| JES | TS |  | Brahney et al., | 2020 |  | https://doi.org/10.1126/science.aaz5819 | Observation | N-America | USA | Canyonlands | Temperate | 38.46 | -109.8 | 1500 |  |  | Atmosphere | Dry deposition | Rural |  |  | Bra20_C_7 | Fibers |  | 6.1 | Deposition sampler | Aerochem Metrics model 31 wet/dry collectors | 2018-02-26 | 2019-06-18 |  | 43 |  |  | 0.051 | none | FTIR | FTIR | yes | no | 1 | Fiber length | 50 | 100 | 50 | 75 | 70.7107 |  |  | 1.8495 | 15 |  | 1e-06 | 12495.6083 |  | 20.6% | 23.08 |  | MP/m2/d | 4.7545 | MP/m2/d | 0.09509 | MP/m2/um/d | 20.9336 | MP/m2/d | 70.7107 | 0.09509 | 20.9336 | 1.3208 | 50 | 100 | 1.699 | Bra20_C_7 | [24 empty] | Figure S3 note fiber and fragment label inversion; also Fig S3 data do not fully agree with SI excel data; here we report SI excel data
| JES | TS |  | Brahney et al., | 2020 |  | https://doi.org/10.1126/science.aaz5819 | Observation | N-America | USA | Canyonlands | Temperate | 38.46 | -109.8 | 1500 |  |  | Atmosphere | Dry deposition | Rural |  |  | Bra20_C_7 | Fibers |  | 6.1 | Deposition sampler | Aerochem Metrics model 31 wet/dry collectors | 2018-02-26 | 2019-06-18 |  | 43 |  |  | 0.051 | none | FTIR | FTIR | yes | no | 1 | Fiber length | 100 | 250 | 150 | 175 | 158.1139 |  |  | 2.199 | 15 |  | 1e-06 | 27941.0295 |  | 39% | 23.08 |  | MP/m2/d | 9.0012 | MP/m2/d | 0.060008 | MP/m2/um/d | 16.1791 | MP/m2/d | 158.1139 | 0.060008 | 16.1791 | 1.209 | 100 | 250 | 2 | Bra20_C_7 | [24 empty] | Figure S3 note fiber and fragment label inversion; also Fig S3 data do not fully agree with SI excel data; here we report SI excel data
| JES | TS |  | Brahney et al., | 2020 |  | https://doi.org/10.1126/science.aaz5819 | Observation | N-America | USA | Canyonlands | Temperate | 38.46 | -109.8 | 1500 |  |  | Atmosphere | Dry deposition | Rural |  |  | Bra20_C_7 | Fibers |  | 6.1 | Deposition sampler | Aerochem Metrics model 31 wet/dry collectors | 2018-02-26 | 2019-06-18 |  | 43 |  |  | 0.051 | none | FTIR | FTIR | yes | no | 1 | Fiber length | 250 | 500 | 250 | 375 | 353.5534 |  |  | 2.5485 | 15 |  | 1e-06 | 62478.0413 |  | 21.8% | 23.08 |  | MP/m2/d | 5.0314 | MP/m2/d | 0.020126 | MP/m2/um/d | 7.1779 | MP/m2/d | 353.5534 | 0.020126 | 7.1779 | 0.856 | 250 | 500 | 2.3979 | Bra20_C_7 | [24 empty] | Figure S3 note fiber and fragment label inversion; also Fig S3 data do not fully agree with SI excel data; here we report SI excel data
| JES | TS |  | Brahney et al., | 2020 |  | https://doi.org/10.1126/science.aaz5819 | Observation | N-America | USA | Canyonlands | Temperate | 38.46 | -109.8 | 1500 |  |  | Atmosphere | Dry deposition | Rural |  |  | Bra20_C_7 | Fibers |  | 6.1 | Deposition sampler | Aerochem Metrics model 31 wet/dry collectors | 2018-02-26 | 2019-06-18 |  | 43 |  |  | 0.051 | none | FTIR | FTIR | yes | no | 1 | Fiber length | 500 | 1000 | 500 | 750 | 707.1068 |  |  | 2.8495 | 15 |  | 1e-06 | 124956.0826 |  | 7.1% | 23.08 |  | MP/m2/d | 1.6387 | MP/m2/d | 0.0032774 | MP/m2/um/d | 2.1464 | MP/m2/d | [7 empty] | Bra20_C_7 | [24 empty] | Figure S3 note fiber and fragment label inversion; also Fig S3 data do not fully agree with SI excel data; here we report SI excel data
| JES | TS |  | Brahney et al., | 2020 |  | https://doi.org/10.1126/science.aaz5819 | Observation | N-America | USA | Canyonlands | Temperate | 38.46 | -109.8 | 1500 |  |  | Atmosphere | Dry deposition | Rural |  |  | Bra20_C_7 | Fibers |  | 6.1 | Deposition sampler | Aerochem Metrics model 31 wet/dry collectors | 2018-02-26 | 2019-06-18 |  | 43 |  |  | 0.051 | none | FTIR | FTIR | yes | no | 1 | Fiber length | 1000 | 1500 | 500 | 1250 | 1224.7449 |  |  | 3.088 | 15 |  | 1e-06 | 216430.2838 |  | 1.6% | 23.08 |  | MP/m2/d | 0.36928 | MP/m2/d | 0.00073856 | MP/m2/um/d | 0.50776 | MP/m2/d | [7 empty] | Bra20_C_7 | [24 empty] | Figure S3 note fiber and fragment label inversion; also Fig S3 data do not fully agree with SI excel data; here we report SI excel data
| JES | TS |  | Brahney et al., | 2020 |  | https://doi.org/10.1126/science.aaz5819 | Observation | N-America | USA | Canyonlands | Temperate | 38.46 | -109.8 | 1500 |  |  | Atmosphere | Dry deposition | Rural |  |  | Bra20_C_7 | Fibers |  | 6.1 | Deposition sampler | Aerochem Metrics model 31 wet/dry collectors | 2018-02-26 | 2019-06-18 |  | 43 |  |  | 0.051 | none | FTIR | FTIR | yes | no | 1 | Fiber length | 1500 | 2000 | 500 | 1750 | 1732.0508 |  |  | 3.2386 | 15 |  | 1e-06 | 306078.6427 |  | 0.3% | 23.08 |  | MP/m2/d | 0.06924 | MP/m2/d | 0.00013848 | MP/m2/um/d | 0.13848 | MP/m2/d | [7 empty] | Bra20_C_7 | [24 empty] | Figure S3 note fiber and fragment label inversion; also Fig S3 data do not fully agree with SI excel data; here we report SI excel data
| JES | TS |  | Brahney et al., | 2020 |  | https://doi.org/10.1126/science.aaz5819 | Observation | N-America | USA | Canyonlands | Temperate | 38.46 | -109.8 | 1500 |  |  | Atmosphere | Dry deposition | Rural |  |  | Bra20_C_7 | Fibers |  | 6.1 | Deposition sampler | Aerochem Metrics model 31 wet/dry collectors | 2018-02-26 | 2019-06-18 |  | 43 |  |  | 0.051 | none | FTIR | FTIR | yes | no | 1 | Fiber length | 2000 | 2500 | 500 | 2250 | 2236.068 |  |  | 3.3495 | 15 |  | 1e-06 | 395145.8286 |  | 0.3% | 23.08 |  | MP/m2/d | 0.06924 | MP/m2/d | 0.00013848 | MP/m2/um/d | 0.06924 | MP/m2/d | [7 empty] | Bra20_C_7 | [24 empty] | Figure S3 note fiber and fragment label inversion; also Fig S3 data do not fully agree with SI excel data; here we report SI excel data
| JES | TS |  | Brahney et al., | 2020 |  | https://doi.org/10.1126/science.aaz5819 | Observation | N-America | USA | Canyonlands | Temperate | 38.46 | -109.8 | 1500 |  |  | Atmosphere | Dry deposition | Rural |  |  | Bra20_D_7 | Fragments |  | 6.1 | Deposition sampler | Aerochem Metrics model 31 wet/dry collectors | 2018-02-26 | 2019-06-18 |  | 43 |  |  | 0.051 | none | FTIR | FTIR | yes | no | 1 | Fragment diameter | 5 | 10 | 5 | 7.5 | 7.0711 | 5.1 | 2.04 | 0.84949 |  |  | 1e-06 | 38.5198 |  | 12.33% | 4.09 |  | MP/m2/d | 0.5043 | MP/m2/d | 0.10086 | MP/m2/um/d | 4.09 | MP/m2/d | [7 empty] | Bra20_D_7 | -1.3828 | 1.9675 | 0.17351 | 0.24211 | Lower LOD assigned to max%(note increasing bin size), and upper LOD assigned to 100um based on C-PSD tailing | 5 | 175 | 175 |  | 45 | 1 | 5000 | 92.7944 | 53.1377 | 162.0437 | MP/m2/d | -2.3828 | 128.3166 | 9.4e-08 | 7.1555 | 3.5938 | 14.1861 | 0.031529 | ug/m2/d | Figure S3 note fiber and fragment label inversion; also Fig S3 data do not fully agree with SI excel data; here we report SI excel data
| JES | TS |  | Brahney et al., | 2020 |  | https://doi.org/10.1126/science.aaz5819 | Observation | N-America | USA | Canyonlands | Temperate | 38.46 | -109.8 | 1500 |  |  | Atmosphere | Dry deposition | Rural |  |  | Bra20_D_7 | Fragments |  | 6.1 | Deposition sampler | Aerochem Metrics model 31 wet/dry collectors | 2018-02-26 | 2019-06-18 |  | 43 |  |  | 0.051 | none | FTIR | FTIR | yes | no | 1 | Fragment diameter | 10 | 25 | 15 | 17.5 | 15.8114 | 11.9 | 4.76 | 1.199 |  |  | 1e-06 | 468.9457 |  | 56.57% | 4.09 |  | MP/m2/d | 2.3137 | MP/m2/d | 0.15425 | MP/m2/um/d | 3.5857 | MP/m2/d | 15.8114 | 0.15425 | 3.5857 | 0.55457 | 10 | 25 | 1 | Bra20_D_7 | [24 empty] | Figure S3 note fiber and fragment label inversion; also Fig S3 data do not fully agree with SI excel data; here we report SI excel data
| JES | TS |  | Brahney et al., | 2020 |  | https://doi.org/10.1126/science.aaz5819 | Observation | N-America | USA | Canyonlands | Temperate | 38.46 | -109.8 | 1500 |  |  | Atmosphere | Dry deposition | Rural |  |  | Bra20_D_7 | Fragments |  | 6.1 | Deposition sampler | Aerochem Metrics model 31 wet/dry collectors | 2018-02-26 | 2019-06-18 |  | 43 |  |  | 0.051 | none | FTIR | FTIR | yes | no | 1 | Fragment diameter | 25 | 50 | 25 | 37.5 | 35.3553 | 25.5 | 10.2 | 1.5485 |  |  | 1e-06 | 4814.9744 |  | 21.84% | 4.09 |  | MP/m2/d | 0.89326 | MP/m2/d | 0.03573 | MP/m2/um/d | 1.272 | MP/m2/d | 35.3553 | 0.03573 | 1.272 | 0.10448 | 25 | 50 | 1.3979 | Bra20_D_7 | [24 empty] | Figure S3 note fiber and fragment label inversion; also Fig S3 data do not fully agree with SI excel data; here we report SI excel data
| JES | TS |  | Brahney et al., | 2020 |  | https://doi.org/10.1126/science.aaz5819 | Observation | N-America | USA | Canyonlands | Temperate | 38.46 | -109.8 | 1500 |  |  | Atmosphere | Dry deposition | Rural |  |  | Bra20_D_7 | Fragments |  | 6.1 | Deposition sampler | Aerochem Metrics model 31 wet/dry collectors | 2018-02-26 | 2019-06-18 |  | 43 |  |  | 0.051 | none | FTIR | FTIR | yes | no | 1 | Fragment diameter | 50 | 100 | 50 | 75 | 70.7107 | 51 | 20.4 | 1.8495 |  |  | 1e-06 | 38519.7951 |  | 7.32% | 4.09 |  | MP/m2/d | 0.29939 | MP/m2/d | 0.0059878 | MP/m2/um/d | 0.37873 | MP/m2/d | 70.7107 | 0.0059878 | 0.37873 | -0.42167 | 50 | 100 | 1.699 | Bra20_D_7 | [24 empty] | Figure S3 note fiber and fragment label inversion; also Fig S3 data do not fully agree with SI excel data; here we report SI excel data
| JES | TS |  | Brahney et al., | 2020 |  | https://doi.org/10.1126/science.aaz5819 | Observation | N-America | USA | Canyonlands | Temperate | 38.46 | -109.8 | 1500 |  |  | Atmosphere | Dry deposition | Rural |  |  | Bra20_D_7 | Fragments |  | 6.1 | Deposition sampler | Aerochem Metrics model 31 wet/dry collectors | 2018-02-26 | 2019-06-18 |  | 43 |  |  | 0.051 | none | FTIR | FTIR | yes | no | 1 | Fragment diameter | 100 | 250 | 150 | 175 | 158.1139 | 119 | 47.6 | 2.199 |  |  | 1e-06 | 468945.6814 |  | 1.94% | 4.09 |  | MP/m2/d | 0.079346 | MP/m2/d | 0.00052897 | MP/m2/um/d | 0.079346 | MP/m2/d | [7 empty] | Bra20_D_7 | [24 empty] | Figure S3 note fiber and fragment label inversion; also Fig S3 data do not fully agree with SI excel data; here we report SI excel data
| JES | TS |  | Brahney et al., | 2020 |  | https://doi.org/10.1126/science.aaz5819 | Observation | N-America | USA | Indian Peaks | Temperate | 40.1 | -105.6 | 2900 |  |  | Atmosphere | Wet deposition | Rural |  |  | Bra20_A_8 | Fibers |  | 6.1 | Deposition sampler | Aerochem Metrics model 31 wet/dry collectors | 2018-03-13 | 2019-01-29 |  | 7 |  |  | 0.051 | none | FTIR | FTIR | yes | no | 1 | Fiber length | 10 | 25 | 15 | 17.5 | 15.8114 |  |  | 1.199 | 5.2705 |  | 1e-06 | 344.951 |  | 0.5% | 11.96 |  | MP/m2/d | 0.0598 | MP/m2/d | 0.0039867 | MP/m2/um/d | 11.6251 | MP/m2/d | [7 empty] | Bra20_A_8 | -0.41864 | 1.8795 | 0.081089 | 0.19323 | Lower LOD assigned to max% (note increasing bin size), and upper LOD assigned to 2000um based on C-PSD tailing | 10 | 2250 | 2250 |  | 45 | 1 | 5000 | 73.6218 | 45.8162 | 116.5442 | MP/m2/d | -1.4186 | 31.7178 | 0.00010603 | 0.81216 | 0.87491 | 0.73738 | 0.49211 | ug/m2/d | Figure S3 note fiber and fragment label inversion; also Fig S3 data do not fully agree with SI excel data; here we report SI excel data
| JES | TS |  | Brahney et al., | 2020 |  | https://doi.org/10.1126/science.aaz5819 | Observation | N-America | USA | Indian Peaks | Temperate | 40.1 | -105.6 | 2900 |  |  | Atmosphere | Wet deposition | Rural |  |  | Bra20_A_8 | Fibers |  | 6.1 | Deposition sampler | Aerochem Metrics model 31 wet/dry collectors | 2018-03-13 | 2019-01-29 |  | 7 |  |  | 0.051 | none | FTIR | FTIR | yes | no | 1 | Fiber length | 25 | 50 | 25 | 37.5 | 35.3553 |  |  | 1.5485 | 11.7851 |  | 1e-06 | 3856.6692 |  | 1.9% | 11.96 |  | MP/m2/d | 0.22724 | MP/m2/d | 0.0090896 | MP/m2/um/d | 11.5653 | MP/m2/d | [7 empty] | Bra20_A_8 | [24 empty] | Figure S3 note fiber and fragment label inversion; also Fig S3 data do not fully agree with SI excel data; here we report SI excel data
| JES | TS |  | Brahney et al., | 2020 |  | https://doi.org/10.1126/science.aaz5819 | Observation | N-America | USA | Indian Peaks | Temperate | 40.1 | -105.6 | 2900 |  |  | Atmosphere | Wet deposition | Rural |  |  | Bra20_A_8 | Fibers |  | 6.1 | Deposition sampler | Aerochem Metrics model 31 wet/dry collectors | 2018-03-13 | 2019-01-29 |  | 7 |  |  | 0.051 | none | FTIR | FTIR | yes | no | 1 | Fiber length | 50 | 100 | 50 | 75 | 70.7107 |  |  | 1.8495 | 15 |  | 1e-06 | 12495.6083 |  | 5.6% | 11.96 |  | MP/m2/d | 0.66976 | MP/m2/d | 0.013395 | MP/m2/um/d | 11.3381 | MP/m2/d | [7 empty] | Bra20_A_8 | [24 empty] | Figure S3 note fiber and fragment label inversion; also Fig S3 data do not fully agree with SI excel data; here we report SI excel data
| JES | TS |  | Brahney et al., | 2020 |  | https://doi.org/10.1126/science.aaz5819 | Observation | N-America | USA | Indian Peaks | Temperate | 40.1 | -105.6 | 2900 |  |  | Atmosphere | Wet deposition | Rural |  |  | Bra20_A_8 | Fibers |  | 6.1 | Deposition sampler | Aerochem Metrics model 31 wet/dry collectors | 2018-03-13 | 2019-01-29 |  | 7 |  |  | 0.051 | none | FTIR | FTIR | yes | no | 1 | Fiber length | 100 | 250 | 150 | 175 | 158.1139 |  |  | 2.199 | 15 |  | 1e-06 | 27941.0295 |  | 21.5% | 11.96 |  | MP/m2/d | 2.5714 | MP/m2/d | 0.017143 | MP/m2/um/d | 10.6683 | MP/m2/d | 158.1139 | 0.017143 | 10.6683 | 1.0281 | 100 | 250 | 2 | Bra20_A_8 | [24 empty] | Figure S3 note fiber and fragment label inversion; also Fig S3 data do not fully agree with SI excel data; here we report SI excel data
| JES | TS |  | Brahney et al., | 2020 |  | https://doi.org/10.1126/science.aaz5819 | Observation | N-America | USA | Indian Peaks | Temperate | 40.1 | -105.6 | 2900 |  |  | Atmosphere | Wet deposition | Rural |  |  | Bra20_A_8 | Fibers |  | 6.1 | Deposition sampler | Aerochem Metrics model 31 wet/dry collectors | 2018-03-13 | 2019-01-29 |  | 7 |  |  | 0.051 | none | FTIR | FTIR | yes | no | 1 | Fiber length | 250 | 500 | 250 | 375 | 353.5534 |  |  | 2.5485 | 15 |  | 1e-06 | 62478.0413 |  | 22.7% | 11.96 |  | MP/m2/d | 2.7149 | MP/m2/d | 0.01086 | MP/m2/um/d | 8.0969 | MP/m2/d | 353.5534 | 0.01086 | 8.0969 | 0.90832 | 250 | 500 | 2.3979 | Bra20_A_8 | [24 empty] | Figure S3 note fiber and fragment label inversion; also Fig S3 data do not fully agree with SI excel data; here we report SI excel data
| JES | TS |  | Brahney et al., | 2020 |  | https://doi.org/10.1126/science.aaz5819 | Observation | N-America | USA | Indian Peaks | Temperate | 40.1 | -105.6 | 2900 |  |  | Atmosphere | Wet deposition | Rural |  |  | Bra20_A_8 | Fibers |  | 6.1 | Deposition sampler | Aerochem Metrics model 31 wet/dry collectors | 2018-03-13 | 2019-01-29 |  | 7 |  |  | 0.051 | none | FTIR | FTIR | yes | no | 1 | Fiber length | 500 | 1000 | 500 | 750 | 707.1068 |  |  | 2.8495 | 15 |  | 1e-06 | 124956.0826 |  | 25.1% | 11.96 |  | MP/m2/d | 3.002 | MP/m2/d | 0.0060039 | MP/m2/um/d | 5.382 | MP/m2/d | 707.1068 | 0.0060039 | 5.382 | 0.73094 | 500 | 1000 | 2.699 | Bra20_A_8 | [24 empty] | Figure S3 note fiber and fragment label inversion; also Fig S3 data do not fully agree with SI excel data; here we report SI excel data
| JES | TS |  | Brahney et al., | 2020 |  | https://doi.org/10.1126/science.aaz5819 | Observation | N-America | USA | Indian Peaks | Temperate | 40.1 | -105.6 | 2900 |  |  | Atmosphere | Wet deposition | Rural |  |  | Bra20_A_8 | Fibers |  | 6.1 | Deposition sampler | Aerochem Metrics model 31 wet/dry collectors | 2018-03-13 | 2019-01-29 |  | 7 |  |  | 0.051 | none | FTIR | FTIR | yes | no | 1 | Fiber length | 1000 | 1500 | 500 | 1250 | 1224.7449 |  |  | 3.088 | 15 |  | 1e-06 | 216430.2838 |  | 12.2% | 11.96 |  | MP/m2/d | 1.4591 | MP/m2/d | 0.0029182 | MP/m2/um/d | 2.38 | MP/m2/d | [7 empty] | Bra20_A_8 | [24 empty] | Figure S3 note fiber and fragment label inversion; also Fig S3 data do not fully agree with SI excel data; here we report SI excel data
| JES | TS |  | Brahney et al., | 2020 |  | https://doi.org/10.1126/science.aaz5819 | Observation | N-America | USA | Indian Peaks | Temperate | 40.1 | -105.6 | 2900 |  |  | Atmosphere | Wet deposition | Rural |  |  | Bra20_A_8 | Fibers |  | 6.1 | Deposition sampler | Aerochem Metrics model 31 wet/dry collectors | 2018-03-13 | 2019-01-29 |  | 7 |  |  | 0.051 | none | FTIR | FTIR | yes | no | 1 | Fiber length | 1500 | 2000 | 500 | 1750 | 1732.0508 |  |  | 3.2386 | 15 |  | 1e-06 | 306078.6427 |  | 4.8% | 11.96 |  | MP/m2/d | 0.57408 | MP/m2/d | 0.0011482 | MP/m2/um/d | 0.92092 | MP/m2/d | [7 empty] | Bra20_A_8 | [24 empty] | Figure S3 note fiber and fragment label inversion; also Fig S3 data do not fully agree with SI excel data; here we report SI excel data
| JES | TS |  | Brahney et al., | 2020 |  | https://doi.org/10.1126/science.aaz5819 | Observation | N-America | USA | Indian Peaks | Temperate | 40.1 | -105.6 | 2900 |  |  | Atmosphere | Wet deposition | Rural |  |  | Bra20_A_8 | Fibers |  | 6.1 | Deposition sampler | Aerochem Metrics model 31 wet/dry collectors | 2018-03-13 | 2019-01-29 |  | 7 |  |  | 0.051 | none | FTIR | FTIR | yes | no | 1 | Fiber length | 2000 | 2500 | 500 | 2250 | 2236.068 |  |  | 3.3495 | 15 |  | 1e-06 | 395145.8286 |  | 2.9% | 11.96 |  | MP/m2/d | 0.34684 | MP/m2/d | 0.00069368 | MP/m2/um/d | 0.34684 | MP/m2/d | [7 empty] | Bra20_A_8 | [24 empty] | Figure S3 note fiber and fragment label inversion; also Fig S3 data do not fully agree with SI excel data; here we report SI excel data
| JES | TS |  | Brahney et al., | 2020 |  | https://doi.org/10.1126/science.aaz5819 | Observation | N-America | USA | Indian Peaks | Temperate | 40.1 | -105.6 | 2900 |  |  | Atmosphere | Wet deposition | Rural |  |  | Bra20_B_8 | Fragments |  | 6.1 | Deposition sampler | Aerochem Metrics model 31 wet/dry collectors | 2018-03-13 | 2019-01-29 |  | 7 |  |  | 0.051 | none | FTIR | FTIR | yes | no | 1 | Fragment diameter | 5 | 10 | 5 | 7.5 | 7.0711 | 5.1 | 2.04 | 0.84949 |  |  | 1e-06 | 38.5198 |  | 27.64% | 10.14 |  | MP/m2/d | 2.8027 | MP/m2/d | 0.56054 | MP/m2/um/d | 10.14 | MP/m2/d | [7 empty] | Bra20_B_8 | -1.4026 | 2.2898 | 0.12489 | 0.17426 | Lower LOD assigned to max%(note increasing bin size), and upper LOD assigned to 100um based on C-PSD tailing | 5 | 175 | 175 |  | 45 | 1 | 5000 | 194.899 | 130.4806 | 291.1185 | MP/m2/d | -2.4026 | 273.3614 | 9.4e-08 | 13.0403 | 7.943 | 21.3694 | 0.061384 | ug/m2/d | Figure S3 note fiber and fragment label inversion; also Fig S3 data do not fully agree with SI excel data; here we report SI excel data
| JES | TS |  | Brahney et al., | 2020 |  | https://doi.org/10.1126/science.aaz5819 | Observation | N-America | USA | Indian Peaks | Temperate | 40.1 | -105.6 | 2900 |  |  | Atmosphere | Wet deposition | Rural |  |  | Bra20_B_8 | Fragments |  | 6.1 | Deposition sampler | Aerochem Metrics model 31 wet/dry collectors | 2018-03-13 | 2019-01-29 |  | 7 |  |  | 0.051 | none | FTIR | FTIR | yes | no | 1 | Fragment diameter | 10 | 25 | 15 | 17.5 | 15.8114 | 11.9 | 4.76 | 1.199 |  |  | 1e-06 | 468.9457 |  | 48.73% | 10.14 |  | MP/m2/d | 4.9412 | MP/m2/d | 0.32941 | MP/m2/um/d | 7.3373 | MP/m2/d | 15.8114 | 0.32941 | 7.3373 | 0.86554 | 10 | 25 | 1 | Bra20_B_8 | [24 empty] | Figure S3 note fiber and fragment label inversion; also Fig S3 data do not fully agree with SI excel data; here we report SI excel data
| JES | TS |  | Brahney et al., | 2020 |  | https://doi.org/10.1126/science.aaz5819 | Observation | N-America | USA | Indian Peaks | Temperate | 40.1 | -105.6 | 2900 |  |  | Atmosphere | Wet deposition | Rural |  |  | Bra20_B_8 | Fragments |  | 6.1 | Deposition sampler | Aerochem Metrics model 31 wet/dry collectors | 2018-03-13 | 2019-01-29 |  | 7 |  |  | 0.051 | none | FTIR | FTIR | yes | no | 1 | Fragment diameter | 25 | 50 | 25 | 37.5 | 35.3553 | 25.5 | 10.2 | 1.5485 |  |  | 1e-06 | 4814.9744 |  | 16.18% | 10.14 |  | MP/m2/d | 1.6407 | MP/m2/d | 0.065626 | MP/m2/um/d | 2.3961 | MP/m2/d | 35.3553 | 0.065626 | 2.3961 | 0.3795 | 25 | 50 | 1.3979 | Bra20_B_8 | [24 empty] | Figure S3 note fiber and fragment label inversion; also Fig S3 data do not fully agree with SI excel data; here we report SI excel data
| JES | TS |  | Brahney et al., | 2020 |  | https://doi.org/10.1126/science.aaz5819 | Observation | N-America | USA | Indian Peaks | Temperate | 40.1 | -105.6 | 2900 |  |  | Atmosphere | Wet deposition | Rural |  |  | Bra20_B_8 | Fragments |  | 6.1 | Deposition sampler | Aerochem Metrics model 31 wet/dry collectors | 2018-03-13 | 2019-01-29 |  | 7 |  |  | 0.051 | none | FTIR | FTIR | yes | no | 1 | Fragment diameter | 50 | 100 | 50 | 75 | 70.7107 | 51 | 20.4 | 1.8495 |  |  | 1e-06 | 38519.7951 |  | 6% | 10.14 |  | MP/m2/d | 0.6084 | MP/m2/d | 0.012168 | MP/m2/um/d | 0.75543 | MP/m2/d | 70.7107 | 0.012168 | 0.75543 | -0.12181 | 50 | 100 | 1.699 | Bra20_B_8 | [24 empty] | Figure S3 note fiber and fragment label inversion; also Fig S3 data do not fully agree with SI excel data; here we report SI excel data
| JES | TS |  | Brahney et al., | 2020 |  | https://doi.org/10.1126/science.aaz5819 | Observation | N-America | USA | Indian Peaks | Temperate | 40.1 | -105.6 | 2900 |  |  | Atmosphere | Wet deposition | Rural |  |  | Bra20_B_8 | Fragments |  | 6.1 | Deposition sampler | Aerochem Metrics model 31 wet/dry collectors | 2018-03-13 | 2019-01-29 |  | 7 |  |  | 0.051 | none | FTIR | FTIR | yes | no | 1 | Fragment diameter | 100 | 250 | 150 | 175 | 158.1139 | 119 | 47.6 | 2.199 |  |  | 1e-06 | 468945.6814 |  | 1.45% | 10.14 |  | MP/m2/d | 0.14703 | MP/m2/d | 0.0009802 | MP/m2/um/d | 0.14703 | MP/m2/d | [7 empty] | Bra20_B_8 | [24 empty] | Figure S3 note fiber and fragment label inversion; also Fig S3 data do not fully agree with SI excel data; here we report SI excel data
| JES | TS |  | Brahney et al., | 2020 |  | https://doi.org/10.1126/science.aaz5819 | Observation | N-America | USA | Indian Peaks | Temperate | 40.1 | -105.6 | 2900 |  |  | Atmosphere | Dry deposition | Rural |  |  | Bra20_C_8 | Fibers |  | 6.1 | Deposition sampler | Aerochem Metrics model 31 wet/dry collectors | 2018-01-02 | 2019-07-03 |  | 43 |  |  | 0.051 | none | FTIR | FTIR | yes | no | 1 | Fiber length | 10 | 25 | 15 | 17.5 | 15.8114 |  |  | 1.199 | 5.2705 |  | 1e-06 | 344.951 |  | 1.8% | 101.98 |  | MP/m2/d | 1.8356 | MP/m2/d | 0.12238 | MP/m2/um/d | 102.082 | MP/m2/d | [7 empty] | Bra20_C_8 | -0.67665 | 3.149 | 0.14496 | 0.29751 | Lower LOD assigned to max%(note increasing bin size), and upper LOD assigned to 1000um based on C-PSD tailing | 10 | 2250 | 2250 |  | 45 | 1 | 5000 | 1404.9696 | 702.7662 | 2793.4708 | MP/m2/d | -1.6766 | 953.6672 | 0.00010603 | 4.5988 | 4.8737 | 4.5312 | 3.1354 | ug/m2/d | Figure S3 note fiber and fragment label inversion; also Fig S3 data do not fully agree with SI excel data; here we report SI excel data
| JES | TS |  | Brahney et al., | 2020 |  | https://doi.org/10.1126/science.aaz5819 | Observation | N-America | USA | Indian Peaks | Temperate | 40.1 | -105.6 | 2900 |  |  | Atmosphere | Dry deposition | Rural |  |  | Bra20_C_8 | Fibers |  | 6.1 | Deposition sampler | Aerochem Metrics model 31 wet/dry collectors | 2018-01-02 | 2019-07-03 |  | 43 |  |  | 0.051 | none | FTIR | FTIR | yes | no | 1 | Fiber length | 25 | 50 | 25 | 37.5 | 35.3553 |  |  | 1.5485 | 11.7851 |  | 1e-06 | 3856.6692 |  | 7.6% | 101.98 |  | MP/m2/d | 7.7505 | MP/m2/d | 0.31002 | MP/m2/um/d | 100.2463 | MP/m2/d | [7 empty] | Bra20_C_8 | [24 empty] | Figure S3 note fiber and fragment label inversion; also Fig S3 data do not fully agree with SI excel data; here we report SI excel data
| JES | TS |  | Brahney et al., | 2020 |  | https://doi.org/10.1126/science.aaz5819 | Observation | N-America | USA | Indian Peaks | Temperate | 40.1 | -105.6 | 2900 |  |  | Atmosphere | Dry deposition | Rural |  |  | Bra20_C_8 | Fibers |  | 6.1 | Deposition sampler | Aerochem Metrics model 31 wet/dry collectors | 2018-01-02 | 2019-07-03 |  | 43 |  |  | 0.051 | none | FTIR | FTIR | yes | no | 1 | Fiber length | 50 | 100 | 50 | 75 | 70.7107 |  |  | 1.8495 | 15 |  | 1e-06 | 12495.6083 |  | 20.6% | 101.98 |  | MP/m2/d | 21.0079 | MP/m2/d | 0.42016 | MP/m2/um/d | 92.4959 | MP/m2/d | 70.7107 | 0.42016 | 92.4959 | 1.9661 | 50 | 100 | 1.699 | Bra20_C_8 | [24 empty] | Figure S3 note fiber and fragment label inversion; also Fig S3 data do not fully agree with SI excel data; here we report SI excel data
| JES | TS |  | Brahney et al., | 2020 |  | https://doi.org/10.1126/science.aaz5819 | Observation | N-America | USA | Indian Peaks | Temperate | 40.1 | -105.6 | 2900 |  |  | Atmosphere | Dry deposition | Rural |  |  | Bra20_C_8 | Fibers |  | 6.1 | Deposition sampler | Aerochem Metrics model 31 wet/dry collectors | 2018-01-02 | 2019-07-03 |  | 43 |  |  | 0.051 | none | FTIR | FTIR | yes | no | 1 | Fiber length | 100 | 250 | 150 | 175 | 158.1139 |  |  | 2.199 | 15 |  | 1e-06 | 27941.0295 |  | 39% | 101.98 |  | MP/m2/d | 39.7722 | MP/m2/d | 0.26515 | MP/m2/um/d | 71.488 | MP/m2/d | 158.1139 | 0.26515 | 71.488 | 1.8542 | 100 | 250 | 2 | Bra20_C_8 | [24 empty] | Figure S3 note fiber and fragment label inversion; also Fig S3 data do not fully agree with SI excel data; here we report SI excel data
| JES | TS |  | Brahney et al., | 2020 |  | https://doi.org/10.1126/science.aaz5819 | Observation | N-America | USA | Indian Peaks | Temperate | 40.1 | -105.6 | 2900 |  |  | Atmosphere | Dry deposition | Rural |  |  | Bra20_C_8 | Fibers |  | 6.1 | Deposition sampler | Aerochem Metrics model 31 wet/dry collectors | 2018-01-02 | 2019-07-03 |  | 43 |  |  | 0.051 | none | FTIR | FTIR | yes | no | 1 | Fiber length | 250 | 500 | 250 | 375 | 353.5534 |  |  | 2.5485 | 15 |  | 1e-06 | 62478.0413 |  | 21.8% | 101.98 |  | MP/m2/d | 22.2316 | MP/m2/d | 0.088927 | MP/m2/um/d | 31.7158 | MP/m2/d | 353.5534 | 0.088927 | 31.7158 | 1.5013 | 250 | 500 | 2.3979 | Bra20_C_8 | [24 empty] | Figure S3 note fiber and fragment label inversion; also Fig S3 data do not fully agree with SI excel data; here we report SI excel data
| JES | TS |  | Brahney et al., | 2020 |  | https://doi.org/10.1126/science.aaz5819 | Observation | N-America | USA | Indian Peaks | Temperate | 40.1 | -105.6 | 2900 |  |  | Atmosphere | Dry deposition | Rural |  |  | Bra20_C_8 | Fibers |  | 6.1 | Deposition sampler | Aerochem Metrics model 31 wet/dry collectors | 2018-01-02 | 2019-07-03 |  | 43 |  |  | 0.051 | none | FTIR | FTIR | yes | no | 1 | Fiber length | 500 | 1000 | 500 | 750 | 707.1068 |  |  | 2.8495 | 15 |  | 1e-06 | 124956.0826 |  | 7.1% | 101.98 |  | MP/m2/d | 7.2406 | MP/m2/d | 0.014481 | MP/m2/um/d | 9.4841 | MP/m2/d | [7 empty] | Bra20_C_8 | [24 empty] | Figure S3 note fiber and fragment label inversion; also Fig S3 data do not fully agree with SI excel data; here we report SI excel data
| JES | TS |  | Brahney et al., | 2020 |  | https://doi.org/10.1126/science.aaz5819 | Observation | N-America | USA | Indian Peaks | Temperate | 40.1 | -105.6 | 2900 |  |  | Atmosphere | Dry deposition | Rural |  |  | Bra20_C_8 | Fibers |  | 6.1 | Deposition sampler | Aerochem Metrics model 31 wet/dry collectors | 2018-01-02 | 2019-07-03 |  | 43 |  |  | 0.051 | none | FTIR | FTIR | yes | no | 1 | Fiber length | 1000 | 1500 | 500 | 1250 | 1224.7449 |  |  | 3.088 | 15 |  | 1e-06 | 216430.2838 |  | 1.6% | 101.98 |  | MP/m2/d | 1.6317 | MP/m2/d | 0.0032634 | MP/m2/um/d | 2.2436 | MP/m2/d | [7 empty] | Bra20_C_8 | [24 empty] | Figure S3 note fiber and fragment label inversion; also Fig S3 data do not fully agree with SI excel data; here we report SI excel data
| JES | TS |  | Brahney et al., | 2020 |  | https://doi.org/10.1126/science.aaz5819 | Observation | N-America | USA | Indian Peaks | Temperate | 40.1 | -105.6 | 2900 |  |  | Atmosphere | Dry deposition | Rural |  |  | Bra20_C_8 | Fibers |  | 6.1 | Deposition sampler | Aerochem Metrics model 31 wet/dry collectors | 2018-01-02 | 2019-07-03 |  | 43 |  |  | 0.051 | none | FTIR | FTIR | yes | no | 1 | Fiber length | 1500 | 2000 | 500 | 1750 | 1732.0508 |  |  | 3.2386 | 15 |  | 1e-06 | 306078.6427 |  | 0.3% | 101.98 |  | MP/m2/d | 0.30594 | MP/m2/d | 0.00061188 | MP/m2/um/d | 0.61188 | MP/m2/d | [7 empty] | Bra20_C_8 | [24 empty] | Figure S3 note fiber and fragment label inversion; also Fig S3 data do not fully agree with SI excel data; here we report SI excel data
| JES | TS |  | Brahney et al., | 2020 |  | https://doi.org/10.1126/science.aaz5819 | Observation | N-America | USA | Indian Peaks | Temperate | 40.1 | -105.6 | 2900 |  |  | Atmosphere | Dry deposition | Rural |  |  | Bra20_C_8 | Fibers |  | 6.1 | Deposition sampler | Aerochem Metrics model 31 wet/dry collectors | 2018-01-02 | 2019-07-03 |  | 43 |  |  | 0.051 | none | FTIR | FTIR | yes | no | 1 | Fiber length | 2000 | 2500 | 500 | 2250 | 2236.068 |  |  | 3.3495 | 15 |  | 1e-06 | 395145.8286 |  | 0.3% | 101.98 |  | MP/m2/d | 0.30594 | MP/m2/d | 0.00061188 | MP/m2/um/d | 0.30594 | MP/m2/d | [7 empty] | Bra20_C_8 | [24 empty] | Figure S3 note fiber and fragment label inversion; also Fig S3 data do not fully agree with SI excel data; here we report SI excel data
| JES | TS |  | Brahney et al., | 2020 |  | https://doi.org/10.1126/science.aaz5819 | Observation | N-America | USA | Indian Peaks | Temperate | 40.1 | -105.6 | 2900 |  |  | Atmosphere | Dry deposition | Rural |  |  | Bra20_D_8 | Fragments |  | 6.1 | Deposition sampler | Aerochem Metrics model 31 wet/dry collectors | 2018-01-02 | 2019-07-03 |  | 43 |  |  | 0.051 | none | FTIR | FTIR | yes | no | 1 | Fragment diameter | 5 | 10 | 5 | 7.5 | 7.0711 | 5.1 | 2.04 | 0.84949 |  |  | 1e-06 | 38.5198 |  | 12.33% | 22.91 |  | MP/m2/d | 2.8248 | MP/m2/d | 0.56496 | MP/m2/um/d | 22.91 | MP/m2/d | [7 empty] | Bra20_D_8 | -1.3828 | 2.7158 | 0.17351 | 0.24211 | Lower LOD assigned to max%(note increasing bin size), and upper LOD assigned to 100um based on C-PSD tailing | 5 | 175 | 175 |  | 45 | 1 | 5000 | 519.785 | 297.6493 | 907.6825 | MP/m2/d | -2.3828 | 718.7613 | 9.4e-08 | 40.0813 | 20.1304 | 79.4632 | 0.17661 | ug/m2/d | Figure S3 note fiber and fragment label inversion; also Fig S3 data do not fully agree with SI excel data; here we report SI excel data
| JES | TS |  | Brahney et al., | 2020 |  | https://doi.org/10.1126/science.aaz5819 | Observation | N-America | USA | Indian Peaks | Temperate | 40.1 | -105.6 | 2900 |  |  | Atmosphere | Dry deposition | Rural |  |  | Bra20_D_8 | Fragments |  | 6.1 | Deposition sampler | Aerochem Metrics model 31 wet/dry collectors | 2018-01-02 | 2019-07-03 |  | 43 |  |  | 0.051 | none | FTIR | FTIR | yes | no | 1 | Fragment diameter | 10 | 25 | 15 | 17.5 | 15.8114 | 11.9 | 4.76 | 1.199 |  |  | 1e-06 | 468.9457 |  | 56.57% | 22.91 |  | MP/m2/d | 12.9602 | MP/m2/d | 0.86401 | MP/m2/um/d | 20.0852 | MP/m2/d | 15.8114 | 0.86401 | 20.0852 | 1.3029 | 10 | 25 | 1 | Bra20_D_8 | [24 empty] | Figure S3 note fiber and fragment label inversion; also Fig S3 data do not fully agree with SI excel data; here we report SI excel data
| JES | TS |  | Brahney et al., | 2020 |  | https://doi.org/10.1126/science.aaz5819 | Observation | N-America | USA | Indian Peaks | Temperate | 40.1 | -105.6 | 2900 |  |  | Atmosphere | Dry deposition | Rural |  |  | Bra20_D_8 | Fragments |  | 6.1 | Deposition sampler | Aerochem Metrics model 31 wet/dry collectors | 2018-01-02 | 2019-07-03 |  | 43 |  |  | 0.051 | none | FTIR | FTIR | yes | no | 1 | Fragment diameter | 25 | 50 | 25 | 37.5 | 35.3553 | 25.5 | 10.2 | 1.5485 |  |  | 1e-06 | 4814.9744 |  | 21.84% | 22.91 |  | MP/m2/d | 5.0035 | MP/m2/d | 0.20014 | MP/m2/um/d | 7.125 | MP/m2/d | 35.3553 | 0.20014 | 7.125 | 0.85279 | 25 | 50 | 1.3979 | Bra20_D_8 | [24 empty] | Figure S3 note fiber and fragment label inversion; also Fig S3 data do not fully agree with SI excel data; here we report SI excel data
| JES | TS |  | Brahney et al., | 2020 |  | https://doi.org/10.1126/science.aaz5819 | Observation | N-America | USA | Indian Peaks | Temperate | 40.1 | -105.6 | 2900 |  |  | Atmosphere | Dry deposition | Rural |  |  | Bra20_D_8 | Fragments |  | 6.1 | Deposition sampler | Aerochem Metrics model 31 wet/dry collectors | 2018-01-02 | 2019-07-03 |  | 43 |  |  | 0.051 | none | FTIR | FTIR | yes | no | 1 | Fragment diameter | 50 | 100 | 50 | 75 | 70.7107 | 51 | 20.4 | 1.8495 |  |  | 1e-06 | 38519.7951 |  | 7.32% | 22.91 |  | MP/m2/d | 1.677 | MP/m2/d | 0.03354 | MP/m2/um/d | 2.1215 | MP/m2/d | 70.7107 | 0.03354 | 2.1215 | 0.32664 | 50 | 100 | 1.699 | Bra20_D_8 | [24 empty] | Figure S3 note fiber and fragment label inversion; also Fig S3 data do not fully agree with SI excel data; here we report SI excel data
| JES | TS |  | Brahney et al., | 2020 |  | https://doi.org/10.1126/science.aaz5819 | Observation | N-America | USA | Indian Peaks | Temperate | 40.1 | -105.6 | 2900 |  |  | Atmosphere | Dry deposition | Rural |  |  | Bra20_D_8 | Fragments |  | 6.1 | Deposition sampler | Aerochem Metrics model 31 wet/dry collectors | 2018-01-02 | 2019-07-03 |  | 43 |  |  | 0.051 | none | FTIR | FTIR | yes | no | 1 | Fragment diameter | 100 | 250 | 150 | 175 | 158.1139 | 119 | 47.6 | 2.199 |  |  | 1e-06 | 468945.6814 |  | 1.94% | 22.91 |  | MP/m2/d | 0.44445 | MP/m2/d | 0.002963 | MP/m2/um/d | 0.44445 | MP/m2/d | [7 empty] | Bra20_D_8 | [24 empty] | Figure S3 note fiber and fragment label inversion; also Fig S3 data do not fully agree with SI excel data; here we report SI excel data
| JES | TS |  | Brahney et al., | 2020 |  | https://doi.org/10.1126/science.aaz5819 | Observation | N-America | USA | East River Special Focus Area | Temperate | 39 | -107 | 3700 |  |  | Atmosphere | Wet deposition | Rural |  |  | Bra20_A_9 | Fibers |  | 6.1 | Deposition sampler | Aerochem Metrics model 31 wet/dry collectors | 2017-10-10 | 2019-02-05 |  | 7 |  |  | 0.051 | none | FTIR | FTIR | yes | no | 1 | Fiber length | 10 | 25 | 15 | 17.5 | 15.8114 |  |  | 1.199 | 5.2705 |  | 1e-06 | 344.951 |  | 0.5% | 31.31 |  | MP/m2/d | 0.15655 | MP/m2/d | 0.010437 | MP/m2/um/d | 30.4333 | MP/m2/d | [7 empty] | Bra20_A_9 | -0.41864 | 2.2974 | 0.081089 | 0.19323 | Lower LOD assigned to max% (note increasing bin size), and upper LOD assigned to 2000um based on C-PSD tailing | 10 | 2250 | 2250 |  | 45 | 1 | 5000 | 192.734 | 119.9419 | 305.1002 | MP/m2/d | -1.4186 | 83.0339 | 0.00010603 | 2.1261 | 2.2904 | 1.9304 | 1.2883 | ug/m2/d | Figure S3 note fiber and fragment label inversion; also Fig S3 data do not fully agree with SI excel data; here we report SI excel data
| JES | TS |  | Brahney et al., | 2020 |  | https://doi.org/10.1126/science.aaz5819 | Observation | N-America | USA | East River Special Focus Area | Temperate | 39 | -107 | 3700 |  |  | Atmosphere | Wet deposition | Rural |  |  | Bra20_A_9 | Fibers |  | 6.1 | Deposition sampler | Aerochem Metrics model 31 wet/dry collectors | 2017-10-10 | 2019-02-05 |  | 7 |  |  | 0.051 | none | FTIR | FTIR | yes | no | 1 | Fiber length | 25 | 50 | 25 | 37.5 | 35.3553 |  |  | 1.5485 | 11.7851 |  | 1e-06 | 3856.6692 |  | 1.9% | 31.31 |  | MP/m2/d | 0.59489 | MP/m2/d | 0.023796 | MP/m2/um/d | 30.2768 | MP/m2/d | [7 empty] | Bra20_A_9 | [24 empty] | Figure S3 note fiber and fragment label inversion; also Fig S3 data do not fully agree with SI excel data; here we report SI excel data
| JES | TS |  | Brahney et al., | 2020 |  | https://doi.org/10.1126/science.aaz5819 | Observation | N-America | USA | East River Special Focus Area | Temperate | 39 | -107 | 3700 |  |  | Atmosphere | Wet deposition | Rural |  |  | Bra20_A_9 | Fibers |  | 6.1 | Deposition sampler | Aerochem Metrics model 31 wet/dry collectors | 2017-10-10 | 2019-02-05 |  | 7 |  |  | 0.051 | none | FTIR | FTIR | yes | no | 1 | Fiber length | 50 | 100 | 50 | 75 | 70.7107 |  |  | 1.8495 | 15 |  | 1e-06 | 12495.6083 |  | 5.6% | 31.31 |  | MP/m2/d | 1.7534 | MP/m2/d | 0.035067 | MP/m2/um/d | 29.6819 | MP/m2/d | [7 empty] | Bra20_A_9 | [24 empty] | Figure S3 note fiber and fragment label inversion; also Fig S3 data do not fully agree with SI excel data; here we report SI excel data
| JES | TS |  | Brahney et al., | 2020 |  | https://doi.org/10.1126/science.aaz5819 | Observation | N-America | USA | East River Special Focus Area | Temperate | 39 | -107 | 3700 |  |  | Atmosphere | Wet deposition | Rural |  |  | Bra20_A_9 | Fibers |  | 6.1 | Deposition sampler | Aerochem Metrics model 31 wet/dry collectors | 2017-10-10 | 2019-02-05 |  | 7 |  |  | 0.051 | none | FTIR | FTIR | yes | no | 1 | Fiber length | 100 | 250 | 150 | 175 | 158.1139 |  |  | 2.199 | 15 |  | 1e-06 | 27941.0295 |  | 21.5% | 31.31 |  | MP/m2/d | 6.7316 | MP/m2/d | 0.044878 | MP/m2/um/d | 27.9285 | MP/m2/d | 158.1139 | 0.044878 | 27.9285 | 1.446 | 100 | 250 | 2 | Bra20_A_9 | [24 empty] | Figure S3 note fiber and fragment label inversion; also Fig S3 data do not fully agree with SI excel data; here we report SI excel data
| JES | TS |  | Brahney et al., | 2020 |  | https://doi.org/10.1126/science.aaz5819 | Observation | N-America | USA | East River Special Focus Area | Temperate | 39 | -107 | 3700 |  |  | Atmosphere | Wet deposition | Rural |  |  | Bra20_A_9 | Fibers |  | 6.1 | Deposition sampler | Aerochem Metrics model 31 wet/dry collectors | 2017-10-10 | 2019-02-05 |  | 7 |  |  | 0.051 | none | FTIR | FTIR | yes | no | 1 | Fiber length | 250 | 500 | 250 | 375 | 353.5534 |  |  | 2.5485 | 15 |  | 1e-06 | 62478.0413 |  | 22.7% | 31.31 |  | MP/m2/d | 7.1074 | MP/m2/d | 0.028429 | MP/m2/um/d | 21.1969 | MP/m2/d | 353.5534 | 0.028429 | 21.1969 | 1.3263 | 250 | 500 | 2.3979 | Bra20_A_9 | [24 empty] | Figure S3 note fiber and fragment label inversion; also Fig S3 data do not fully agree with SI excel data; here we report SI excel data
| JES | TS |  | Brahney et al., | 2020 |  | https://doi.org/10.1126/science.aaz5819 | Observation | N-America | USA | East River Special Focus Area | Temperate | 39 | -107 | 3700 |  |  | Atmosphere | Wet deposition | Rural |  |  | Bra20_A_9 | Fibers |  | 6.1 | Deposition sampler | Aerochem Metrics model 31 wet/dry collectors | 2017-10-10 | 2019-02-05 |  | 7 |  |  | 0.051 | none | FTIR | FTIR | yes | no | 1 | Fiber length | 500 | 1000 | 500 | 750 | 707.1068 |  |  | 2.8495 | 15 |  | 1e-06 | 124956.0826 |  | 25.1% | 31.31 |  | MP/m2/d | 7.8588 | MP/m2/d | 0.015718 | MP/m2/um/d | 14.0895 | MP/m2/d | 707.1068 | 0.015718 | 14.0895 | 1.1489 | 500 | 1000 | 2.699 | Bra20_A_9 | [24 empty] | Figure S3 note fiber and fragment label inversion; also Fig S3 data do not fully agree with SI excel data; here we report SI excel data
| JES | TS |  | Brahney et al., | 2020 |  | https://doi.org/10.1126/science.aaz5819 | Observation | N-America | USA | East River Special Focus Area | Temperate | 39 | -107 | 3700 |  |  | Atmosphere | Wet deposition | Rural |  |  | Bra20_A_9 | Fibers |  | 6.1 | Deposition sampler | Aerochem Metrics model 31 wet/dry collectors | 2017-10-10 | 2019-02-05 |  | 7 |  |  | 0.051 | none | FTIR | FTIR | yes | no | 1 | Fiber length | 1000 | 1500 | 500 | 1250 | 1224.7449 |  |  | 3.088 | 15 |  | 1e-06 | 216430.2838 |  | 12.2% | 31.31 |  | MP/m2/d | 3.8198 | MP/m2/d | 0.0076396 | MP/m2/um/d | 6.2307 | MP/m2/d | [7 empty] | Bra20_A_9 | [24 empty] | Figure S3 note fiber and fragment label inversion; also Fig S3 data do not fully agree with SI excel data; here we report SI excel data
| JES | TS |  | Brahney et al., | 2020 |  | https://doi.org/10.1126/science.aaz5819 | Observation | N-America | USA | East River Special Focus Area | Temperate | 39 | -107 | 3700 |  |  | Atmosphere | Wet deposition | Rural |  |  | Bra20_A_9 | Fibers |  | 6.1 | Deposition sampler | Aerochem Metrics model 31 wet/dry collectors | 2017-10-10 | 2019-02-05 |  | 7 |  |  | 0.051 | none | FTIR | FTIR | yes | no | 1 | Fiber length | 1500 | 2000 | 500 | 1750 | 1732.0508 |  |  | 3.2386 | 15 |  | 1e-06 | 306078.6427 |  | 4.8% | 31.31 |  | MP/m2/d | 1.5029 | MP/m2/d | 0.0030058 | MP/m2/um/d | 2.4109 | MP/m2/d | [7 empty] | Bra20_A_9 | [24 empty] | Figure S3 note fiber and fragment label inversion; also Fig S3 data do not fully agree with SI excel data; here we report SI excel data
| JES | TS |  | Brahney et al., | 2020 |  | https://doi.org/10.1126/science.aaz5819 | Observation | N-America | USA | East River Special Focus Area | Temperate | 39 | -107 | 3700 |  |  | Atmosphere | Wet deposition | Rural |  |  | Bra20_A_9 | Fibers |  | 6.1 | Deposition sampler | Aerochem Metrics model 31 wet/dry collectors | 2017-10-10 | 2019-02-05 |  | 7 |  |  | 0.051 | none | FTIR | FTIR | yes | no | 1 | Fiber length | 2000 | 2500 | 500 | 2250 | 2236.068 |  |  | 3.3495 | 15 |  | 1e-06 | 395145.8286 |  | 2.9% | 31.31 |  | MP/m2/d | 0.90799 | MP/m2/d | 0.001816 | MP/m2/um/d | 0.90799 | MP/m2/d | [7 empty] | Bra20_A_9 | [24 empty] | Figure S3 note fiber and fragment label inversion; also Fig S3 data do not fully agree with SI excel data; here we report SI excel data
| JES | TS |  | Brahney et al., | 2020 |  | https://doi.org/10.1126/science.aaz5819 | Observation | N-America | USA | East River Special Focus Area | Temperate | 39 | -107 | 3700 |  |  | Atmosphere | Wet deposition | Rural |  |  | Bra20_B_9 | Fragments |  | 6.1 | Deposition sampler | Aerochem Metrics model 31 wet/dry collectors | 2017-10-10 | 2019-02-05 |  | 7 |  |  | 0.051 | none | FTIR | FTIR | yes | no | 1 | Fragment diameter | 5 | 10 | 5 | 7.5 | 7.0711 | 5.1 | 2.04 | 0.84949 |  |  | 1e-06 | 38.5198 |  | 27.64% | 4.83 |  | MP/m2/d | 1.335 | MP/m2/d | 0.267 | MP/m2/um/d | 4.83 | MP/m2/d | [7 empty] | Bra20_B_9 | -1.4026 | 1.9677 | 0.12489 | 0.17426 | Lower LOD assigned to max%(note increasing bin size), and upper LOD assigned to 100um based on C-PSD tailing | 5 | 175 | 175 |  | 45 | 1 | 5000 | 92.8365 | 62.152 | 138.6689 | MP/m2/d | -2.4026 | 130.2106 | 9.4e-08 | 6.2115 | 3.7835 | 10.1789 | 0.029239 | ug/m2/d | Figure S3 note fiber and fragment label inversion; also Fig S3 data do not fully agree with SI excel data; here we report SI excel data
| JES | TS |  | Brahney et al., | 2020 |  | https://doi.org/10.1126/science.aaz5819 | Observation | N-America | USA | East River Special Focus Area | Temperate | 39 | -107 | 3700 |  |  | Atmosphere | Wet deposition | Rural |  |  | Bra20_B_9 | Fragments |  | 6.1 | Deposition sampler | Aerochem Metrics model 31 wet/dry collectors | 2017-10-10 | 2019-02-05 |  | 7 |  |  | 0.051 | none | FTIR | FTIR | yes | no | 1 | Fragment diameter | 10 | 25 | 15 | 17.5 | 15.8114 | 11.9 | 4.76 | 1.199 |  |  | 1e-06 | 468.9457 |  | 48.73% | 4.83 |  | MP/m2/d | 2.3537 | MP/m2/d | 0.15691 | MP/m2/um/d | 3.495 | MP/m2/d | 15.8114 | 0.15691 | 3.495 | 0.54345 | 10 | 25 | 1 | Bra20_B_9 | [24 empty] | Figure S3 note fiber and fragment label inversion; also Fig S3 data do not fully agree with SI excel data; here we report SI excel data
| JES | TS |  | Brahney et al., | 2020 |  | https://doi.org/10.1126/science.aaz5819 | Observation | N-America | USA | East River Special Focus Area | Temperate | 39 | -107 | 3700 |  |  | Atmosphere | Wet deposition | Rural |  |  | Bra20_B_9 | Fragments |  | 6.1 | Deposition sampler | Aerochem Metrics model 31 wet/dry collectors | 2017-10-10 | 2019-02-05 |  | 7 |  |  | 0.051 | none | FTIR | FTIR | yes | no | 1 | Fragment diameter | 25 | 50 | 25 | 37.5 | 35.3553 | 25.5 | 10.2 | 1.5485 |  |  | 1e-06 | 4814.9744 |  | 16.18% | 4.83 |  | MP/m2/d | 0.78149 | MP/m2/d | 0.03126 | MP/m2/um/d | 1.1413 | MP/m2/d | 35.3553 | 0.03126 | 1.1413 | 0.057411 | 25 | 50 | 1.3979 | Bra20_B_9 | [24 empty] | Figure S3 note fiber and fragment label inversion; also Fig S3 data do not fully agree with SI excel data; here we report SI excel data
| JES | TS |  | Brahney et al., | 2020 |  | https://doi.org/10.1126/science.aaz5819 | Observation | N-America | USA | East River Special Focus Area | Temperate | 39 | -107 | 3700 |  |  | Atmosphere | Wet deposition | Rural |  |  | Bra20_B_9 | Fragments |  | 6.1 | Deposition sampler | Aerochem Metrics model 31 wet/dry collectors | 2017-10-10 | 2019-02-05 |  | 7 |  |  | 0.051 | none | FTIR | FTIR | yes | no | 1 | Fragment diameter | 50 | 100 | 50 | 75 | 70.7107 | 51 | 20.4 | 1.8495 |  |  | 1e-06 | 38519.7951 |  | 6% | 4.83 |  | MP/m2/d | 0.2898 | MP/m2/d | 0.005796 | MP/m2/um/d | 0.35984 | MP/m2/d | 70.7107 | 0.005796 | 0.35984 | -0.4439 | 50 | 100 | 1.699 | Bra20_B_9 | [24 empty] | Figure S3 note fiber and fragment label inversion; also Fig S3 data do not fully agree with SI excel data; here we report SI excel data
| JES | TS |  | Brahney et al., | 2020 |  | https://doi.org/10.1126/science.aaz5819 | Observation | N-America | USA | East River Special Focus Area | Temperate | 39 | -107 | 3700 |  |  | Atmosphere | Wet deposition | Rural |  |  | Bra20_B_9 | Fragments |  | 6.1 | Deposition sampler | Aerochem Metrics model 31 wet/dry collectors | 2017-10-10 | 2019-02-05 |  | 7 |  |  | 0.051 | none | FTIR | FTIR | yes | no | 1 | Fragment diameter | 100 | 250 | 150 | 175 | 158.1139 | 119 | 47.6 | 2.199 |  |  | 1e-06 | 468945.6814 |  | 1.45% | 4.83 |  | MP/m2/d | 0.070035 | MP/m2/d | 0.0004669 | MP/m2/um/d | 0.070035 | MP/m2/d | [7 empty] | Bra20_B_9 | [24 empty] | Figure S3 note fiber and fragment label inversion; also Fig S3 data do not fully agree with SI excel data; here we report SI excel data
| JES | TS |  | Brahney et al., | 2020 |  | https://doi.org/10.1126/science.aaz5819 | Observation | N-America | USA | East River Special Focus Area | Temperate | 39 | -107 | 3700 |  |  | Atmosphere | Dry deposition | Rural |  |  | Bra20_C_9 | Fibers |  | 6.1 | Deposition sampler | Aerochem Metrics model 31 wet/dry collectors | 2017-12-05 | 2019-07-02 |  | 43 |  |  | 0.051 | none | FTIR | FTIR | yes | no | 1 | Fiber length | 10 | 25 | 15 | 17.5 | 15.8114 |  |  | 1.199 | 5.2705 |  | 1e-06 | 344.951 |  | 1.8% | 84.18 |  | MP/m2/d | 1.5152 | MP/m2/d | 0.10102 | MP/m2/um/d | 84.2642 | MP/m2/d | [7 empty] | Bra20_C_9 | -0.67665 | 3.0657 | 0.14496 | 0.29751 | Lower LOD assigned to max%(note increasing bin size), and upper LOD assigned to 1000um based on C-PSD tailing | 10 | 2250 | 2250 |  | 45 | 1 | 5000 | 1159.7406 | 580.1026 | 2305.8871 | MP/m2/d | -1.6766 | 787.2103 | 0.00010603 | 3.7961 | 4.023 | 3.7403 | 2.5881 | ug/m2/d | Figure S3 note fiber and fragment label inversion; also Fig S3 data do not fully agree with SI excel data; here we report SI excel data
| JES | TS |  | Brahney et al., | 2020 |  | https://doi.org/10.1126/science.aaz5819 | Observation | N-America | USA | East River Special Focus Area | Temperate | 39 | -107 | 3700 |  |  | Atmosphere | Dry deposition | Rural |  |  | Bra20_C_9 | Fibers |  | 6.1 | Deposition sampler | Aerochem Metrics model 31 wet/dry collectors | 2017-12-05 | 2019-07-02 |  | 43 |  |  | 0.051 | none | FTIR | FTIR | yes | no | 1 | Fiber length | 25 | 50 | 25 | 37.5 | 35.3553 |  |  | 1.5485 | 11.7851 |  | 1e-06 | 3856.6692 |  | 7.6% | 84.18 |  | MP/m2/d | 6.3977 | MP/m2/d | 0.25591 | MP/m2/um/d | 82.7489 | MP/m2/d | [7 empty] | Bra20_C_9 | [24 empty] | Figure S3 note fiber and fragment label inversion; also Fig S3 data do not fully agree with SI excel data; here we report SI excel data
| JES | TS |  | Brahney et al., | 2020 |  | https://doi.org/10.1126/science.aaz5819 | Observation | N-America | USA | East River Special Focus Area | Temperate | 39 | -107 | 3700 |  |  | Atmosphere | Dry deposition | Rural |  |  | Bra20_C_9 | Fibers |  | 6.1 | Deposition sampler | Aerochem Metrics model 31 wet/dry collectors | 2017-12-05 | 2019-07-02 |  | 43 |  |  | 0.051 | none | FTIR | FTIR | yes | no | 1 | Fiber length | 50 | 100 | 50 | 75 | 70.7107 |  |  | 1.8495 | 15 |  | 1e-06 | 12495.6083 |  | 20.6% | 84.18 |  | MP/m2/d | 17.3411 | MP/m2/d | 0.34682 | MP/m2/um/d | 76.3513 | MP/m2/d | 70.7107 | 0.34682 | 76.3513 | 1.8828 | 50 | 100 | 1.699 | Bra20_C_9 | [24 empty] | Figure S3 note fiber and fragment label inversion; also Fig S3 data do not fully agree with SI excel data; here we report SI excel data
| JES | TS |  | Brahney et al., | 2020 |  | https://doi.org/10.1126/science.aaz5819 | Observation | N-America | USA | East River Special Focus Area | Temperate | 39 | -107 | 3700 |  |  | Atmosphere | Dry deposition | Rural |  |  | Bra20_C_9 | Fibers |  | 6.1 | Deposition sampler | Aerochem Metrics model 31 wet/dry collectors | 2017-12-05 | 2019-07-02 |  | 43 |  |  | 0.051 | none | FTIR | FTIR | yes | no | 1 | Fiber length | 100 | 250 | 150 | 175 | 158.1139 |  |  | 2.199 | 15 |  | 1e-06 | 27941.0295 |  | 39% | 84.18 |  | MP/m2/d | 32.8302 | MP/m2/d | 0.21887 | MP/m2/um/d | 59.0102 | MP/m2/d | 158.1139 | 0.21887 | 59.0102 | 1.7709 | 100 | 250 | 2 | Bra20_C_9 | [24 empty] | Figure S3 note fiber and fragment label inversion; also Fig S3 data do not fully agree with SI excel data; here we report SI excel data
| JES | TS |  | Brahney et al., | 2020 |  | https://doi.org/10.1126/science.aaz5819 | Observation | N-America | USA | East River Special Focus Area | Temperate | 39 | -107 | 3700 |  |  | Atmosphere | Dry deposition | Rural |  |  | Bra20_C_9 | Fibers |  | 6.1 | Deposition sampler | Aerochem Metrics model 31 wet/dry collectors | 2017-12-05 | 2019-07-02 |  | 43 |  |  | 0.051 | none | FTIR | FTIR | yes | no | 1 | Fiber length | 250 | 500 | 250 | 375 | 353.5534 |  |  | 2.5485 | 15 |  | 1e-06 | 62478.0413 |  | 21.8% | 84.18 |  | MP/m2/d | 18.3512 | MP/m2/d | 0.073405 | MP/m2/um/d | 26.18 | MP/m2/d | 353.5534 | 0.073405 | 26.18 | 1.418 | 250 | 500 | 2.3979 | Bra20_C_9 | [24 empty] | Figure S3 note fiber and fragment label inversion; also Fig S3 data do not fully agree with SI excel data; here we report SI excel data
| JES | TS |  | Brahney et al., | 2020 |  | https://doi.org/10.1126/science.aaz5819 | Observation | N-America | USA | East River Special Focus Area | Temperate | 39 | -107 | 3700 |  |  | Atmosphere | Dry deposition | Rural |  |  | Bra20_C_9 | Fibers |  | 6.1 | Deposition sampler | Aerochem Metrics model 31 wet/dry collectors | 2017-12-05 | 2019-07-02 |  | 43 |  |  | 0.051 | none | FTIR | FTIR | yes | no | 1 | Fiber length | 500 | 1000 | 500 | 750 | 707.1068 |  |  | 2.8495 | 15 |  | 1e-06 | 124956.0826 |  | 7.1% | 84.18 |  | MP/m2/d | 5.9768 | MP/m2/d | 0.011954 | MP/m2/um/d | 7.8287 | MP/m2/d | [7 empty] | Bra20_C_9 | [24 empty] | Figure S3 note fiber and fragment label inversion; also Fig S3 data do not fully agree with SI excel data; here we report SI excel data
| JES | TS |  | Brahney et al., | 2020 |  | https://doi.org/10.1126/science.aaz5819 | Observation | N-America | USA | East River Special Focus Area | Temperate | 39 | -107 | 3700 |  |  | Atmosphere | Dry deposition | Rural |  |  | Bra20_C_9 | Fibers |  | 6.1 | Deposition sampler | Aerochem Metrics model 31 wet/dry collectors | 2017-12-05 | 2019-07-02 |  | 43 |  |  | 0.051 | none | FTIR | FTIR | yes | no | 1 | Fiber length | 1000 | 1500 | 500 | 1250 | 1224.7449 |  |  | 3.088 | 15 |  | 1e-06 | 216430.2838 |  | 1.6% | 84.18 |  | MP/m2/d | 1.3469 | MP/m2/d | 0.0026938 | MP/m2/um/d | 1.852 | MP/m2/d | [7 empty] | Bra20_C_9 | [24 empty] | Figure S3 note fiber and fragment label inversion; also Fig S3 data do not fully agree with SI excel data; here we report SI excel data
| JES | TS |  | Brahney et al., | 2020 |  | https://doi.org/10.1126/science.aaz5819 | Observation | N-America | USA | East River Special Focus Area | Temperate | 39 | -107 | 3700 |  |  | Atmosphere | Dry deposition | Rural |  |  | Bra20_C_9 | Fibers |  | 6.1 | Deposition sampler | Aerochem Metrics model 31 wet/dry collectors | 2017-12-05 | 2019-07-02 |  | 43 |  |  | 0.051 | none | FTIR | FTIR | yes | no | 1 | Fiber length | 1500 | 2000 | 500 | 1750 | 1732.0508 |  |  | 3.2386 | 15 |  | 1e-06 | 306078.6427 |  | 0.3% | 84.18 |  | MP/m2/d | 0.25254 | MP/m2/d | 0.00050508 | MP/m2/um/d | 0.50508 | MP/m2/d | [7 empty] | Bra20_C_9 | [24 empty] | Figure S3 note fiber and fragment label inversion; also Fig S3 data do not fully agree with SI excel data; here we report SI excel data
| JES | TS |  | Brahney et al., | 2020 |  | https://doi.org/10.1126/science.aaz5819 | Observation | N-America | USA | East River Special Focus Area | Temperate | 39 | -107 | 3700 |  |  | Atmosphere | Dry deposition | Rural |  |  | Bra20_C_9 | Fibers |  | 6.1 | Deposition sampler | Aerochem Metrics model 31 wet/dry collectors | 2017-12-05 | 2019-07-02 |  | 43 |  |  | 0.051 | none | FTIR | FTIR | yes | no | 1 | Fiber length | 2000 | 2500 | 500 | 2250 | 2236.068 |  |  | 3.3495 | 15 |  | 1e-06 | 395145.8286 |  | 0.3% | 84.18 |  | MP/m2/d | 0.25254 | MP/m2/d | 0.00050508 | MP/m2/um/d | 0.25254 | MP/m2/d | [7 empty] | Bra20_C_9 | [24 empty] | Figure S3 note fiber and fragment label inversion; also Fig S3 data do not fully agree with SI excel data; here we report SI excel data
| JES | TS |  | Brahney et al., | 2020 |  | https://doi.org/10.1126/science.aaz5819 | Observation | N-America | USA | East River Special Focus Area | Temperate | 39 | -107 | 3700 |  |  | Atmosphere | Dry deposition | Rural |  |  | Bra20_D_9 | Fragments |  | 6.1 | Deposition sampler | Aerochem Metrics model 31 wet/dry collectors | 2017-12-05 | 2019-07-02 |  | 43 |  |  | 0.051 | none | FTIR | FTIR | yes | no | 1 | Fragment diameter | 5 | 10 | 5 | 7.5 | 7.0711 | 5.1 | 2.04 | 0.84949 |  |  | 1e-06 | 38.5198 |  | 12.33% | 18.98 |  | MP/m2/d | 2.3402 | MP/m2/d | 0.46805 | MP/m2/um/d | 18.98 | MP/m2/d | [7 empty] | Bra20_D_9 | -1.3828 | 2.6341 | 0.17351 | 0.24211 | Lower LOD assigned to max%(note increasing bin size), and upper LOD assigned to 100um based on C-PSD tailing | 5 | 175 | 175 |  | 45 | 1 | 5000 | 430.6207 | 246.5903 | 751.9779 | MP/m2/d | -2.3828 | 595.4644 | 9.4e-08 | 33.2058 | 16.6772 | 65.832 | 0.14631 | ug/m2/d | Figure S3 note fiber and fragment label inversion; also Fig S3 data do not fully agree with SI excel data; here we report SI excel data
| JES | TS |  | Brahney et al., | 2020 |  | https://doi.org/10.1126/science.aaz5819 | Observation | N-America | USA | East River Special Focus Area | Temperate | 39 | -107 | 3700 |  |  | Atmosphere | Dry deposition | Rural |  |  | Bra20_D_9 | Fragments |  | 6.1 | Deposition sampler | Aerochem Metrics model 31 wet/dry collectors | 2017-12-05 | 2019-07-02 |  | 43 |  |  | 0.051 | none | FTIR | FTIR | yes | no | 1 | Fragment diameter | 10 | 25 | 15 | 17.5 | 15.8114 | 11.9 | 4.76 | 1.199 |  |  | 1e-06 | 468.9457 |  | 56.57% | 18.98 |  | MP/m2/d | 10.737 | MP/m2/d | 0.7158 | MP/m2/um/d | 16.6398 | MP/m2/d | 15.8114 | 0.7158 | 16.6398 | 1.2211 | 10 | 25 | 1 | Bra20_D_9 | [24 empty] | Figure S3 note fiber and fragment label inversion; also Fig S3 data do not fully agree with SI excel data; here we report SI excel data
| JES | TS |  | Brahney et al., | 2020 |  | https://doi.org/10.1126/science.aaz5819 | Observation | N-America | USA | East River Special Focus Area | Temperate | 39 | -107 | 3700 |  |  | Atmosphere | Dry deposition | Rural |  |  | Bra20_D_9 | Fragments |  | 6.1 | Deposition sampler | Aerochem Metrics model 31 wet/dry collectors | 2017-12-05 | 2019-07-02 |  | 43 |  |  | 0.051 | none | FTIR | FTIR | yes | no | 1 | Fragment diameter | 25 | 50 | 25 | 37.5 | 35.3553 | 25.5 | 10.2 | 1.5485 |  |  | 1e-06 | 4814.9744 |  | 21.84% | 18.98 |  | MP/m2/d | 4.1452 | MP/m2/d | 0.16581 | MP/m2/um/d | 5.9028 | MP/m2/d | 35.3553 | 0.16581 | 5.9028 | 0.77106 | 25 | 50 | 1.3979 | Bra20_D_9 | [24 empty] | Figure S3 note fiber and fragment label inversion; also Fig S3 data do not fully agree with SI excel data; here we report SI excel data
| JES | TS |  | Brahney et al., | 2020 |  | https://doi.org/10.1126/science.aaz5819 | Observation | N-America | USA | East River Special Focus Area | Temperate | 39 | -107 | 3700 |  |  | Atmosphere | Dry deposition | Rural |  |  | Bra20_D_9 | Fragments |  | 6.1 | Deposition sampler | Aerochem Metrics model 31 wet/dry collectors | 2017-12-05 | 2019-07-02 |  | 43 |  |  | 0.051 | none | FTIR | FTIR | yes | no | 1 | Fragment diameter | 50 | 100 | 50 | 75 | 70.7107 | 51 | 20.4 | 1.8495 |  |  | 1e-06 | 38519.7951 |  | 7.32% | 18.98 |  | MP/m2/d | 1.3893 | MP/m2/d | 0.027787 | MP/m2/um/d | 1.7575 | MP/m2/d | 70.7107 | 0.027787 | 1.7575 | 0.24491 | 50 | 100 | 1.699 | Bra20_D_9 | [24 empty] | Figure S3 note fiber and fragment label inversion; also Fig S3 data do not fully agree with SI excel data; here we report SI excel data
| JES | TS |  | Brahney et al., | 2020 |  | https://doi.org/10.1126/science.aaz5819 | Observation | N-America | USA | East River Special Focus Area | Temperate | 39 | -107 | 3700 |  |  | Atmosphere | Dry deposition | Rural |  |  | Bra20_D_9 | Fragments |  | 6.1 | Deposition sampler | Aerochem Metrics model 31 wet/dry collectors | 2017-12-05 | 2019-07-02 |  | 43 |  |  | 0.051 | none | FTIR | FTIR | yes | no | 1 | Fragment diameter | 100 | 250 | 150 | 175 | 158.1139 | 119 | 47.6 | 2.199 |  |  | 1e-06 | 468945.6814 |  | 1.94% | 18.98 |  | MP/m2/d | 0.36821 | MP/m2/d | 0.0024547 | MP/m2/um/d | 0.36821 | MP/m2/d | [7 empty] | Bra20_D_9 | [24 empty] | Figure S3 note fiber and fragment label inversion; also Fig S3 data do not fully agree with SI excel data; here we report SI excel data
| JES | TS |  | Brahney et al., | 2020 |  | https://doi.org/10.1126/science.aaz5819 | Observation | N-America | USA | Great Basin | Temperate | 39 | -114.2 | 1400 |  |  | Atmosphere | Wet deposition | Rural |  |  | Bra20_A_10 | Fibers |  | 6.1 | Deposition sampler | Aerochem Metrics model 31 wet/dry collectors | 2017-09-19 | 2018-10-23 |  | 7 |  |  | 0.051 | none | FTIR | FTIR | yes | no | 1 | Fiber length | 10 | 25 | 15 | 17.5 | 15.8114 |  |  | 1.199 | 5.2705 |  | 1e-06 | 344.951 |  | 0.5% | 10.57 |  | MP/m2/d | 0.05285 | MP/m2/d | 0.0035233 | MP/m2/um/d | 10.274 | MP/m2/d | [7 empty] | Bra20_A_10 | -0.41864 | 1.8258 | 0.081089 | 0.19323 | Lower LOD assigned to max% (note increasing bin size), and upper LOD assigned to 2000um based on C-PSD tailing | 10 | 2250 | 2250 |  | 45 | 1 | 5000 | 65.0654 | 40.4914 | 102.9993 | MP/m2/d | -1.4186 | 28.0316 | 0.00010603 | 0.71777 | 0.77323 | 0.65168 | 0.43492 | ug/m2/d | Figure S3 note fiber and fragment label inversion; also Fig S3 data do not fully agree with SI excel data; here we report SI excel data
| JES | TS |  | Brahney et al., | 2020 |  | https://doi.org/10.1126/science.aaz5819 | Observation | N-America | USA | Great Basin | Temperate | 39 | -114.2 | 1400 |  |  | Atmosphere | Wet deposition | Rural |  |  | Bra20_A_10 | Fibers |  | 6.1 | Deposition sampler | Aerochem Metrics model 31 wet/dry collectors | 2017-09-19 | 2018-10-23 |  | 7 |  |  | 0.051 | none | FTIR | FTIR | yes | no | 1 | Fiber length | 25 | 50 | 25 | 37.5 | 35.3553 |  |  | 1.5485 | 11.7851 |  | 1e-06 | 3856.6692 |  | 1.9% | 10.57 |  | MP/m2/d | 0.20083 | MP/m2/d | 0.0080332 | MP/m2/um/d | 10.2212 | MP/m2/d | [7 empty] | Bra20_A_10 | [24 empty] | Figure S3 note fiber and fragment label inversion; also Fig S3 data do not fully agree with SI excel data; here we report SI excel data
| JES | TS |  | Brahney et al., | 2020 |  | https://doi.org/10.1126/science.aaz5819 | Observation | N-America | USA | Great Basin | Temperate | 39 | -114.2 | 1400 |  |  | Atmosphere | Wet deposition | Rural |  |  | Bra20_A_10 | Fibers |  | 6.1 | Deposition sampler | Aerochem Metrics model 31 wet/dry collectors | 2017-09-19 | 2018-10-23 |  | 7 |  |  | 0.051 | none | FTIR | FTIR | yes | no | 1 | Fiber length | 50 | 100 | 50 | 75 | 70.7107 |  |  | 1.8495 | 15 |  | 1e-06 | 12495.6083 |  | 5.6% | 10.57 |  | MP/m2/d | 0.59192 | MP/m2/d | 0.011838 | MP/m2/um/d | 10.0204 | MP/m2/d | [7 empty] | Bra20_A_10 | [24 empty] | Figure S3 note fiber and fragment label inversion; also Fig S3 data do not fully agree with SI excel data; here we report SI excel data
| JES | TS |  | Brahney et al., | 2020 |  | https://doi.org/10.1126/science.aaz5819 | Observation | N-America | USA | Great Basin | Temperate | 39 | -114.2 | 1400 |  |  | Atmosphere | Wet deposition | Rural |  |  | Bra20_A_10 | Fibers |  | 6.1 | Deposition sampler | Aerochem Metrics model 31 wet/dry collectors | 2017-09-19 | 2018-10-23 |  | 7 |  |  | 0.051 | none | FTIR | FTIR | yes | no | 1 | Fiber length | 100 | 250 | 150 | 175 | 158.1139 |  |  | 2.199 | 15 |  | 1e-06 | 27941.0295 |  | 21.5% | 10.57 |  | MP/m2/d | 2.2725 | MP/m2/d | 0.01515 | MP/m2/um/d | 9.4284 | MP/m2/d | 158.1139 | 0.01515 | 9.4284 | 0.97444 | 100 | 250 | 2 | Bra20_A_10 | [24 empty] | Figure S3 note fiber and fragment label inversion; also Fig S3 data do not fully agree with SI excel data; here we report SI excel data
| JES | TS |  | Brahney et al., | 2020 |  | https://doi.org/10.1126/science.aaz5819 | Observation | N-America | USA | Great Basin | Temperate | 39 | -114.2 | 1400 |  |  | Atmosphere | Wet deposition | Rural |  |  | Bra20_A_10 | Fibers |  | 6.1 | Deposition sampler | Aerochem Metrics model 31 wet/dry collectors | 2017-09-19 | 2018-10-23 |  | 7 |  |  | 0.051 | none | FTIR | FTIR | yes | no | 1 | Fiber length | 250 | 500 | 250 | 375 | 353.5534 |  |  | 2.5485 | 15 |  | 1e-06 | 62478.0413 |  | 22.7% | 10.57 |  | MP/m2/d | 2.3994 | MP/m2/d | 0.0095976 | MP/m2/um/d | 7.1559 | MP/m2/d | 353.5534 | 0.0095976 | 7.1559 | 0.85466 | 250 | 500 | 2.3979 | Bra20_A_10 | [24 empty] | Figure S3 note fiber and fragment label inversion; also Fig S3 data do not fully agree with SI excel data; here we report SI excel data
| JES | TS |  | Brahney et al., | 2020 |  | https://doi.org/10.1126/science.aaz5819 | Observation | N-America | USA | Great Basin | Temperate | 39 | -114.2 | 1400 |  |  | Atmosphere | Wet deposition | Rural |  |  | Bra20_A_10 | Fibers |  | 6.1 | Deposition sampler | Aerochem Metrics model 31 wet/dry collectors | 2017-09-19 | 2018-10-23 |  | 7 |  |  | 0.051 | none | FTIR | FTIR | yes | no | 1 | Fiber length | 500 | 1000 | 500 | 750 | 707.1068 |  |  | 2.8495 | 15 |  | 1e-06 | 124956.0826 |  | 25.1% | 10.57 |  | MP/m2/d | 2.6531 | MP/m2/d | 0.0053061 | MP/m2/um/d | 4.7565 | MP/m2/d | 707.1068 | 0.0053061 | 4.7565 | 0.67729 | 500 | 1000 | 2.699 | Bra20_A_10 | [24 empty] | Figure S3 note fiber and fragment label inversion; also Fig S3 data do not fully agree with SI excel data; here we report SI excel data
| JES | TS |  | Brahney et al., | 2020 |  | https://doi.org/10.1126/science.aaz5819 | Observation | N-America | USA | Great Basin | Temperate | 39 | -114.2 | 1400 |  |  | Atmosphere | Wet deposition | Rural |  |  | Bra20_A_10 | Fibers |  | 6.1 | Deposition sampler | Aerochem Metrics model 31 wet/dry collectors | 2017-09-19 | 2018-10-23 |  | 7 |  |  | 0.051 | none | FTIR | FTIR | yes | no | 1 | Fiber length | 1000 | 1500 | 500 | 1250 | 1224.7449 |  |  | 3.088 | 15 |  | 1e-06 | 216430.2838 |  | 12.2% | 10.57 |  | MP/m2/d | 1.2895 | MP/m2/d | 0.0025791 | MP/m2/um/d | 2.1034 | MP/m2/d | [7 empty] | Bra20_A_10 | [24 empty] | Figure S3 note fiber and fragment label inversion; also Fig S3 data do not fully agree with SI excel data; here we report SI excel data
| JES | TS |  | Brahney et al., | 2020 |  | https://doi.org/10.1126/science.aaz5819 | Observation | N-America | USA | Great Basin | Temperate | 39 | -114.2 | 1400 |  |  | Atmosphere | Wet deposition | Rural |  |  | Bra20_A_10 | Fibers |  | 6.1 | Deposition sampler | Aerochem Metrics model 31 wet/dry collectors | 2017-09-19 | 2018-10-23 |  | 7 |  |  | 0.051 | none | FTIR | FTIR | yes | no | 1 | Fiber length | 1500 | 2000 | 500 | 1750 | 1732.0508 |  |  | 3.2386 | 15 |  | 1e-06 | 306078.6427 |  | 4.8% | 10.57 |  | MP/m2/d | 0.50736 | MP/m2/d | 0.0010147 | MP/m2/um/d | 0.81389 | MP/m2/d | [7 empty] | Bra20_A_10 | [24 empty] | Figure S3 note fiber and fragment label inversion; also Fig S3 data do not fully agree with SI excel data; here we report SI excel data
| JES | TS |  | Brahney et al., | 2020 |  | https://doi.org/10.1126/science.aaz5819 | Observation | N-America | USA | Great Basin | Temperate | 39 | -114.2 | 1400 |  |  | Atmosphere | Wet deposition | Rural |  |  | Bra20_A_10 | Fibers |  | 6.1 | Deposition sampler | Aerochem Metrics model 31 wet/dry collectors | 2017-09-19 | 2018-10-23 |  | 7 |  |  | 0.051 | none | FTIR | FTIR | yes | no | 1 | Fiber length | 2000 | 2500 | 500 | 2250 | 2236.068 |  |  | 3.3495 | 15 |  | 1e-06 | 395145.8286 |  | 2.9% | 10.57 |  | MP/m2/d | 0.30653 | MP/m2/d | 0.00061306 | MP/m2/um/d | 0.30653 | MP/m2/d | [7 empty] | Bra20_A_10 | [24 empty] | Figure S3 note fiber and fragment label inversion; also Fig S3 data do not fully agree with SI excel data; here we report SI excel data
| JES | TS |  | Brahney et al., | 2020 |  | https://doi.org/10.1126/science.aaz5819 | Observation | N-America | USA | Great Basin | Temperate | 39 | -114.2 | 1400 |  |  | Atmosphere | Wet deposition | Rural |  |  | Bra20_B_10 | Fragments |  | 6.1 | Deposition sampler | Aerochem Metrics model 31 wet/dry collectors | 2017-09-19 | 2018-10-23 |  | 7 |  |  | 0.051 | none | FTIR | FTIR | yes | no | 1 | Fragment diameter | 5 | 10 | 5 | 7.5 | 7.0711 | 5.1 | 2.04 | 0.84949 |  |  | 1e-06 | 38.5198 |  | 27.64% | 18.27 |  | MP/m2/d | 5.0498 | MP/m2/d | 1.01 | MP/m2/um/d | 18.27 | MP/m2/d | [7 empty] | Bra20_B_10 | -1.4026 | 2.5455 | 0.12489 | 0.17426 | Lower LOD assigned to max%(note increasing bin size), and upper LOD assigned to 100um based on C-PSD tailing | 5 | 175 | 175 |  | 45 | 1 | 5000 | 351.1642 | 235.0967 | 524.5301 | MP/m2/d | -2.4026 | 492.5357 | 9.4e-08 | 23.4956 | 14.3116 | 38.5028 | 0.1106 | ug/m2/d | Figure S3 note fiber and fragment label inversion; also Fig S3 data do not fully agree with SI excel data; here we report SI excel data
| JES | TS |  | Brahney et al., | 2020 |  | https://doi.org/10.1126/science.aaz5819 | Observation | N-America | USA | Great Basin | Temperate | 39 | -114.2 | 1400 |  |  | Atmosphere | Wet deposition | Rural |  |  | Bra20_B_10 | Fragments |  | 6.1 | Deposition sampler | Aerochem Metrics model 31 wet/dry collectors | 2017-09-19 | 2018-10-23 |  | 7 |  |  | 0.051 | none | FTIR | FTIR | yes | no | 1 | Fragment diameter | 10 | 25 | 15 | 17.5 | 15.8114 | 11.9 | 4.76 | 1.199 |  |  | 1e-06 | 468.9457 |  | 48.73% | 18.27 |  | MP/m2/d | 8.903 | MP/m2/d | 0.59353 | MP/m2/um/d | 13.2202 | MP/m2/d | 15.8114 | 0.59353 | 13.2202 | 1.1212 | 10 | 25 | 1 | Bra20_B_10 | [24 empty] | Figure S3 note fiber and fragment label inversion; also Fig S3 data do not fully agree with SI excel data; here we report SI excel data
| JES | TS |  | Brahney et al., | 2020 |  | https://doi.org/10.1126/science.aaz5819 | Observation | N-America | USA | Great Basin | Temperate | 39 | -114.2 | 1400 |  |  | Atmosphere | Wet deposition | Rural |  |  | Bra20_B_10 | Fragments |  | 6.1 | Deposition sampler | Aerochem Metrics model 31 wet/dry collectors | 2017-09-19 | 2018-10-23 |  | 7 |  |  | 0.051 | none | FTIR | FTIR | yes | no | 1 | Fragment diameter | 25 | 50 | 25 | 37.5 | 35.3553 | 25.5 | 10.2 | 1.5485 |  |  | 1e-06 | 4814.9744 |  | 16.18% | 18.27 |  | MP/m2/d | 2.9561 | MP/m2/d | 0.11824 | MP/m2/um/d | 4.3172 | MP/m2/d | 35.3553 | 0.11824 | 4.3172 | 0.6352 | 25 | 50 | 1.3979 | Bra20_B_10 | [24 empty] | Figure S3 note fiber and fragment label inversion; also Fig S3 data do not fully agree with SI excel data; here we report SI excel data
| JES | TS |  | Brahney et al., | 2020 |  | https://doi.org/10.1126/science.aaz5819 | Observation | N-America | USA | Great Basin | Temperate | 39 | -114.2 | 1400 |  |  | Atmosphere | Wet deposition | Rural |  |  | Bra20_B_10 | Fragments |  | 6.1 | Deposition sampler | Aerochem Metrics model 31 wet/dry collectors | 2017-09-19 | 2018-10-23 |  | 7 |  |  | 0.051 | none | FTIR | FTIR | yes | no | 1 | Fragment diameter | 50 | 100 | 50 | 75 | 70.7107 | 51 | 20.4 | 1.8495 |  |  | 1e-06 | 38519.7951 |  | 6% | 18.27 |  | MP/m2/d | 1.0962 | MP/m2/d | 0.021924 | MP/m2/um/d | 1.3611 | MP/m2/d | 70.7107 | 0.021924 | 1.3611 | 0.13389 | 50 | 100 | 1.699 | Bra20_B_10 | [24 empty] | Figure S3 note fiber and fragment label inversion; also Fig S3 data do not fully agree with SI excel data; here we report SI excel data
| JES | TS |  | Brahney et al., | 2020 |  | https://doi.org/10.1126/science.aaz5819 | Observation | N-America | USA | Great Basin | Temperate | 39 | -114.2 | 1400 |  |  | Atmosphere | Wet deposition | Rural |  |  | Bra20_B_10 | Fragments |  | 6.1 | Deposition sampler | Aerochem Metrics model 31 wet/dry collectors | 2017-09-19 | 2018-10-23 |  | 7 |  |  | 0.051 | none | FTIR | FTIR | yes | no | 1 | Fragment diameter | 100 | 250 | 150 | 175 | 158.1139 | 119 | 47.6 | 2.199 |  |  | 1e-06 | 468945.6814 |  | 1.45% | 18.27 |  | MP/m2/d | 0.26492 | MP/m2/d | 0.0017661 | MP/m2/um/d | 0.26492 | MP/m2/d | [7 empty] | Bra20_B_10 | [24 empty] | Figure S3 note fiber and fragment label inversion; also Fig S3 data do not fully agree with SI excel data; here we report SI excel data
| JES | TS |  | Brahney et al., | 2020 |  | https://doi.org/10.1126/science.aaz5819 | Observation | N-America | USA | Great Basin | Temperate | 39 | -114.2 | 1400 |  |  | Atmosphere | Dry deposition | Rural |  |  | Bra20_C_10 | Fibers |  | 6.1 | Deposition sampler | Aerochem Metrics model 31 wet/dry collectors | 2017-10-03 | 2019-07-02 |  | 43 |  |  | 0.051 | none | FTIR | FTIR | yes | no | 1 | Fiber length | 10 | 25 | 15 | 17.5 | 15.8114 |  |  | 1.199 | 5.2705 |  | 1e-06 | 344.951 |  | 1.8% | 66.68 |  | MP/m2/d | 1.2002 | MP/m2/d | 0.080016 | MP/m2/um/d | 66.7467 | MP/m2/d | [7 empty] | Bra20_C_10 | -0.67665 | 2.9645 | 0.14496 | 0.29751 | Lower LOD assigned to max%(note increasing bin size), and upper LOD assigned to 1000um based on C-PSD tailing | 10 | 2250 | 2250 |  | 45 | 1 | 5000 | 918.6446 | 459.5063 | 1826.5212 | MP/m2/d | -1.6766 | 623.5588 | 0.00010603 | 3.0069 | 3.1867 | 2.9628 | 2.0501 | ug/m2/d | Figure S3 note fiber and fragment label inversion; also Fig S3 data do not fully agree with SI excel data; here we report SI excel data
| JES | TS |  | Brahney et al., | 2020 |  | https://doi.org/10.1126/science.aaz5819 | Observation | N-America | USA | Great Basin | Temperate | 39 | -114.2 | 1400 |  |  | Atmosphere | Dry deposition | Rural |  |  | Bra20_C_10 | Fibers |  | 6.1 | Deposition sampler | Aerochem Metrics model 31 wet/dry collectors | 2017-10-03 | 2019-07-02 |  | 43 |  |  | 0.051 | none | FTIR | FTIR | yes | no | 1 | Fiber length | 25 | 50 | 25 | 37.5 | 35.3553 |  |  | 1.5485 | 11.7851 |  | 1e-06 | 3856.6692 |  | 7.6% | 66.68 |  | MP/m2/d | 5.0677 | MP/m2/d | 0.20271 | MP/m2/um/d | 65.5464 | MP/m2/d | [7 empty] | Bra20_C_10 | [24 empty] | Figure S3 note fiber and fragment label inversion; also Fig S3 data do not fully agree with SI excel data; here we report SI excel data
| JES | TS |  | Brahney et al., | 2020 |  | https://doi.org/10.1126/science.aaz5819 | Observation | N-America | USA | Great Basin | Temperate | 39 | -114.2 | 1400 |  |  | Atmosphere | Dry deposition | Rural |  |  | Bra20_C_10 | Fibers |  | 6.1 | Deposition sampler | Aerochem Metrics model 31 wet/dry collectors | 2017-10-03 | 2019-07-02 |  | 43 |  |  | 0.051 | none | FTIR | FTIR | yes | no | 1 | Fiber length | 50 | 100 | 50 | 75 | 70.7107 |  |  | 1.8495 | 15 |  | 1e-06 | 12495.6083 |  | 20.6% | 66.68 |  | MP/m2/d | 13.7361 | MP/m2/d | 0.27472 | MP/m2/um/d | 60.4788 | MP/m2/d | 70.7107 | 0.27472 | 60.4788 | 1.7816 | 50 | 100 | 1.699 | Bra20_C_10 | [24 empty] | Figure S3 note fiber and fragment label inversion; also Fig S3 data do not fully agree with SI excel data; here we report SI excel data
| JES | TS |  | Brahney et al., | 2020 |  | https://doi.org/10.1126/science.aaz5819 | Observation | N-America | USA | Great Basin | Temperate | 39 | -114.2 | 1400 |  |  | Atmosphere | Dry deposition | Rural |  |  | Bra20_C_10 | Fibers |  | 6.1 | Deposition sampler | Aerochem Metrics model 31 wet/dry collectors | 2017-10-03 | 2019-07-02 |  | 43 |  |  | 0.051 | none | FTIR | FTIR | yes | no | 1 | Fiber length | 100 | 250 | 150 | 175 | 158.1139 |  |  | 2.199 | 15 |  | 1e-06 | 27941.0295 |  | 39% | 66.68 |  | MP/m2/d | 26.0052 | MP/m2/d | 0.17337 | MP/m2/um/d | 46.7427 | MP/m2/d | 158.1139 | 0.17337 | 46.7427 | 1.6697 | 100 | 250 | 2 | Bra20_C_10 | [24 empty] | Figure S3 note fiber and fragment label inversion; also Fig S3 data do not fully agree with SI excel data; here we report SI excel data
| JES | TS |  | Brahney et al., | 2020 |  | https://doi.org/10.1126/science.aaz5819 | Observation | N-America | USA | Great Basin | Temperate | 39 | -114.2 | 1400 |  |  | Atmosphere | Dry deposition | Rural |  |  | Bra20_C_10 | Fibers |  | 6.1 | Deposition sampler | Aerochem Metrics model 31 wet/dry collectors | 2017-10-03 | 2019-07-02 |  | 43 |  |  | 0.051 | none | FTIR | FTIR | yes | no | 1 | Fiber length | 250 | 500 | 250 | 375 | 353.5534 |  |  | 2.5485 | 15 |  | 1e-06 | 62478.0413 |  | 21.8% | 66.68 |  | MP/m2/d | 14.5362 | MP/m2/d | 0.058145 | MP/m2/um/d | 20.7375 | MP/m2/d | 353.5534 | 0.058145 | 20.7375 | 1.3168 | 250 | 500 | 2.3979 | Bra20_C_10 | [24 empty] | Figure S3 note fiber and fragment label inversion; also Fig S3 data do not fully agree with SI excel data; here we report SI excel data
| JES | TS |  | Brahney et al., | 2020 |  | https://doi.org/10.1126/science.aaz5819 | Observation | N-America | USA | Great Basin | Temperate | 39 | -114.2 | 1400 |  |  | Atmosphere | Dry deposition | Rural |  |  | Bra20_C_10 | Fibers |  | 6.1 | Deposition sampler | Aerochem Metrics model 31 wet/dry collectors | 2017-10-03 | 2019-07-02 |  | 43 |  |  | 0.051 | none | FTIR | FTIR | yes | no | 1 | Fiber length | 500 | 1000 | 500 | 750 | 707.1068 |  |  | 2.8495 | 15 |  | 1e-06 | 124956.0826 |  | 7.1% | 66.68 |  | MP/m2/d | 4.7343 | MP/m2/d | 0.0094686 | MP/m2/um/d | 6.2012 | MP/m2/d | [7 empty] | Bra20_C_10 | [24 empty] | Figure S3 note fiber and fragment label inversion; also Fig S3 data do not fully agree with SI excel data; here we report SI excel data
| JES | TS |  | Brahney et al., | 2020 |  | https://doi.org/10.1126/science.aaz5819 | Observation | N-America | USA | Great Basin | Temperate | 39 | -114.2 | 1400 |  |  | Atmosphere | Dry deposition | Rural |  |  | Bra20_C_10 | Fibers |  | 6.1 | Deposition sampler | Aerochem Metrics model 31 wet/dry collectors | 2017-10-03 | 2019-07-02 |  | 43 |  |  | 0.051 | none | FTIR | FTIR | yes | no | 1 | Fiber length | 1000 | 1500 | 500 | 1250 | 1224.7449 |  |  | 3.088 | 15 |  | 1e-06 | 216430.2838 |  | 1.6% | 66.68 |  | MP/m2/d | 1.0669 | MP/m2/d | 0.0021338 | MP/m2/um/d | 1.467 | MP/m2/d | [7 empty] | Bra20_C_10 | [24 empty] | Figure S3 note fiber and fragment label inversion; also Fig S3 data do not fully agree with SI excel data; here we report SI excel data
| JES | TS |  | Brahney et al., | 2020 |  | https://doi.org/10.1126/science.aaz5819 | Observation | N-America | USA | Great Basin | Temperate | 39 | -114.2 | 1400 |  |  | Atmosphere | Dry deposition | Rural |  |  | Bra20_C_10 | Fibers |  | 6.1 | Deposition sampler | Aerochem Metrics model 31 wet/dry collectors | 2017-10-03 | 2019-07-02 |  | 43 |  |  | 0.051 | none | FTIR | FTIR | yes | no | 1 | Fiber length | 1500 | 2000 | 500 | 1750 | 1732.0508 |  |  | 3.2386 | 15 |  | 1e-06 | 306078.6427 |  | 0.3% | 66.68 |  | MP/m2/d | 0.20004 | MP/m2/d | 0.00040008 | MP/m2/um/d | 0.40008 | MP/m2/d | [7 empty] | Bra20_C_10 | [24 empty] | Figure S3 note fiber and fragment label inversion; also Fig S3 data do not fully agree with SI excel data; here we report SI excel data
| JES | TS |  | Brahney et al., | 2020 |  | https://doi.org/10.1126/science.aaz5819 | Observation | N-America | USA | Great Basin | Temperate | 39 | -114.2 | 1400 |  |  | Atmosphere | Dry deposition | Rural |  |  | Bra20_C_10 | Fibers |  | 6.1 | Deposition sampler | Aerochem Metrics model 31 wet/dry collectors | 2017-10-03 | 2019-07-02 |  | 43 |  |  | 0.051 | none | FTIR | FTIR | yes | no | 1 | Fiber length | 2000 | 2500 | 500 | 2250 | 2236.068 |  |  | 3.3495 | 15 |  | 1e-06 | 395145.8286 |  | 0.3% | 66.68 |  | MP/m2/d | 0.20004 | MP/m2/d | 0.00040008 | MP/m2/um/d | 0.20004 | MP/m2/d | [7 empty] | Bra20_C_10 | [24 empty] | Figure S3 note fiber and fragment label inversion; also Fig S3 data do not fully agree with SI excel data; here we report SI excel data
| JES | TS |  | Brahney et al., | 2020 |  | https://doi.org/10.1126/science.aaz5819 | Observation | N-America | USA | Great Basin | Temperate | 39 | -114.2 | 1400 |  |  | Atmosphere | Dry deposition | Rural |  |  | Bra20_D_10 | Fragments |  | 6.1 | Deposition sampler | Aerochem Metrics model 31 wet/dry collectors | 2017-10-03 | 2019-07-02 |  | 43 |  |  | 0.051 | none | FTIR | FTIR | yes | no | 1 | Fragment diameter | 5 | 10 | 5 | 7.5 | 7.0711 | 5.1 | 2.04 | 0.84949 |  |  | 1e-06 | 38.5198 |  | 12.33% | 10.85 |  | MP/m2/d | 1.3378 | MP/m2/d | 0.26756 | MP/m2/um/d | 10.85 | MP/m2/d | [7 empty] | Bra20_D_10 | -1.3828 | 2.3912 | 0.17351 | 0.24211 | Lower LOD assigned to max%(note increasing bin size), and upper LOD assigned to 100um based on C-PSD tailing | 5 | 175 | 175 |  | 45 | 1 | 5000 | 246.1662 | 140.9644 | 429.8715 | MP/m2/d | -2.3828 | 340.3998 | 9.4e-08 | 18.9822 | 9.5336 | 37.6332 | 0.083641 | ug/m2/d | Figure S3 note fiber and fragment label inversion; also Fig S3 data do not fully agree with SI excel data; here we report SI excel data
| JES | TS |  | Brahney et al., | 2020 |  | https://doi.org/10.1126/science.aaz5819 | Observation | N-America | USA | Great Basin | Temperate | 39 | -114.2 | 1400 |  |  | Atmosphere | Dry deposition | Rural |  |  | Bra20_D_10 | Fragments |  | 6.1 | Deposition sampler | Aerochem Metrics model 31 wet/dry collectors | 2017-10-03 | 2019-07-02 |  | 43 |  |  | 0.051 | none | FTIR | FTIR | yes | no | 1 | Fragment diameter | 10 | 25 | 15 | 17.5 | 15.8114 | 11.9 | 4.76 | 1.199 |  |  | 1e-06 | 468.9457 |  | 56.57% | 10.85 |  | MP/m2/d | 6.1378 | MP/m2/d | 0.40919 | MP/m2/um/d | 9.5122 | MP/m2/d | 15.8114 | 0.40919 | 9.5122 | 0.97828 | 10 | 25 | 1 | Bra20_D_10 | [24 empty] | Figure S3 note fiber and fragment label inversion; also Fig S3 data do not fully agree with SI excel data; here we report SI excel data
| JES | TS |  | Brahney et al., | 2020 |  | https://doi.org/10.1126/science.aaz5819 | Observation | N-America | USA | Great Basin | Temperate | 39 | -114.2 | 1400 |  |  | Atmosphere | Dry deposition | Rural |  |  | Bra20_D_10 | Fragments |  | 6.1 | Deposition sampler | Aerochem Metrics model 31 wet/dry collectors | 2017-10-03 | 2019-07-02 |  | 43 |  |  | 0.051 | none | FTIR | FTIR | yes | no | 1 | Fragment diameter | 25 | 50 | 25 | 37.5 | 35.3553 | 25.5 | 10.2 | 1.5485 |  |  | 1e-06 | 4814.9744 |  | 21.84% | 10.85 |  | MP/m2/d | 2.3696 | MP/m2/d | 0.094786 | MP/m2/um/d | 3.3743 | MP/m2/d | 35.3553 | 0.094786 | 3.3743 | 0.52819 | 25 | 50 | 1.3979 | Bra20_D_10 | [24 empty] | Figure S3 note fiber and fragment label inversion; also Fig S3 data do not fully agree with SI excel data; here we report SI excel data
| JES | TS |  | Brahney et al., | 2020 |  | https://doi.org/10.1126/science.aaz5819 | Observation | N-America | USA | Great Basin | Temperate | 39 | -114.2 | 1400 |  |  | Atmosphere | Dry deposition | Rural |  |  | Bra20_D_10 | Fragments |  | 6.1 | Deposition sampler | Aerochem Metrics model 31 wet/dry collectors | 2017-10-03 | 2019-07-02 |  | 43 |  |  | 0.051 | none | FTIR | FTIR | yes | no | 1 | Fragment diameter | 50 | 100 | 50 | 75 | 70.7107 | 51 | 20.4 | 1.8495 |  |  | 1e-06 | 38519.7951 |  | 7.32% | 10.85 |  | MP/m2/d | 0.79422 | MP/m2/d | 0.015884 | MP/m2/um/d | 1.0047 | MP/m2/d | 70.7107 | 0.015884 | 1.0047 | 0.0020407 | 50 | 100 | 1.699 | Bra20_D_10 | [24 empty] | Figure S3 note fiber and fragment label inversion; also Fig S3 data do not fully agree with SI excel data; here we report SI excel data
| JES | TS |  | Brahney et al., | 2020 |  | https://doi.org/10.1126/science.aaz5819 | Observation | N-America | USA | Great Basin | Temperate | 39 | -114.2 | 1400 |  |  | Atmosphere | Dry deposition | Rural |  |  | Bra20_D_10 | Fragments |  | 6.1 | Deposition sampler | Aerochem Metrics model 31 wet/dry collectors | 2017-10-03 | 2019-07-02 |  | 43 |  |  | 0.051 | none | FTIR | FTIR | yes | no | 1 | Fragment diameter | 100 | 250 | 150 | 175 | 158.1139 | 119 | 47.6 | 2.199 |  |  | 1e-06 | 468945.6814 |  | 1.94% | 10.85 |  | MP/m2/d | 0.21049 | MP/m2/d | 0.0014033 | MP/m2/um/d | 0.21049 | MP/m2/d | [7 empty] | Bra20_D_10 | [24 empty] | Figure S3 note fiber and fragment label inversion; also Fig S3 data do not fully agree with SI excel data; here we report SI excel data
| JES | TS |  | Brahney et al., | 2020 |  | https://doi.org/10.1126/science.aaz5819 | Observation | N-America | USA | Bryce Canyon | Temperate | 37.6 | -112.2 | 2126 |  |  | Atmosphere | Wet deposition | Rural |  |  | Bra20_A_11 | Fibers |  | 6.1 | Deposition sampler | Aerochem Metrics model 31 wet/dry collectors | 2017-10-03 | 2019-02-05 |  | 7 |  |  | 0.051 | none | FTIR | FTIR | yes | no | 1 | Fiber length | 10 | 25 | 15 | 17.5 | 15.8114 |  |  | 1.199 | 5.2705 |  | 1e-06 | 344.951 |  | 0.5% | 11.89 |  | MP/m2/d | 0.05945 | MP/m2/d | 0.0039633 | MP/m2/um/d | 11.5571 | MP/m2/d | [7 empty] | Bra20_A_11 | -0.41864 | 1.8769 | 0.081089 | 0.19323 | Lower LOD assigned to max% (note increasing bin size), and upper LOD assigned to 2000um based on C-PSD tailing | 10 | 2250 | 2250 |  | 45 | 1 | 5000 | 73.1909 | 45.548 | 115.8621 | MP/m2/d | -1.4186 | 31.5322 | 0.00010603 | 0.8074 | 0.86979 | 0.73306 | 0.48923 | ug/m2/d | Figure S3 note fiber and fragment label inversion; also Fig S3 data do not fully agree with SI excel data; here we report SI excel data
| JES | TS |  | Brahney et al., | 2020 |  | https://doi.org/10.1126/science.aaz5819 | Observation | N-America | USA | Bryce Canyon | Temperate | 37.6 | -112.2 | 2126 |  |  | Atmosphere | Wet deposition | Rural |  |  | Bra20_A_11 | Fibers |  | 6.1 | Deposition sampler | Aerochem Metrics model 31 wet/dry collectors | 2017-10-03 | 2019-02-05 |  | 7 |  |  | 0.051 | none | FTIR | FTIR | yes | no | 1 | Fiber length | 25 | 50 | 25 | 37.5 | 35.3553 |  |  | 1.5485 | 11.7851 |  | 1e-06 | 3856.6692 |  | 1.9% | 11.89 |  | MP/m2/d | 0.22591 | MP/m2/d | 0.0090364 | MP/m2/um/d | 11.4976 | MP/m2/d | [7 empty] | Bra20_A_11 | [24 empty] | Figure S3 note fiber and fragment label inversion; also Fig S3 data do not fully agree with SI excel data; here we report SI excel data
| JES | TS |  | Brahney et al., | 2020 |  | https://doi.org/10.1126/science.aaz5819 | Observation | N-America | USA | Bryce Canyon | Temperate | 37.6 | -112.2 | 2126 |  |  | Atmosphere | Wet deposition | Rural |  |  | Bra20_A_11 | Fibers |  | 6.1 | Deposition sampler | Aerochem Metrics model 31 wet/dry collectors | 2017-10-03 | 2019-02-05 |  | 7 |  |  | 0.051 | none | FTIR | FTIR | yes | no | 1 | Fiber length | 50 | 100 | 50 | 75 | 70.7107 |  |  | 1.8495 | 15 |  | 1e-06 | 12495.6083 |  | 5.6% | 11.89 |  | MP/m2/d | 0.66584 | MP/m2/d | 0.013317 | MP/m2/um/d | 11.2717 | MP/m2/d | [7 empty] | Bra20_A_11 | [24 empty] | Figure S3 note fiber and fragment label inversion; also Fig S3 data do not fully agree with SI excel data; here we report SI excel data
| JES | TS |  | Brahney et al., | 2020 |  | https://doi.org/10.1126/science.aaz5819 | Observation | N-America | USA | Bryce Canyon | Temperate | 37.6 | -112.2 | 2126 |  |  | Atmosphere | Wet deposition | Rural |  |  | Bra20_A_11 | Fibers |  | 6.1 | Deposition sampler | Aerochem Metrics model 31 wet/dry collectors | 2017-10-03 | 2019-02-05 |  | 7 |  |  | 0.051 | none | FTIR | FTIR | yes | no | 1 | Fiber length | 100 | 250 | 150 | 175 | 158.1139 |  |  | 2.199 | 15 |  | 1e-06 | 27941.0295 |  | 21.5% | 11.89 |  | MP/m2/d | 2.5564 | MP/m2/d | 0.017042 | MP/m2/um/d | 10.6059 | MP/m2/d | 158.1139 | 0.017042 | 10.6059 | 1.0255 | 100 | 250 | 2 | Bra20_A_11 | [24 empty] | Figure S3 note fiber and fragment label inversion; also Fig S3 data do not fully agree with SI excel data; here we report SI excel data
| JES | TS |  | Brahney et al., | 2020 |  | https://doi.org/10.1126/science.aaz5819 | Observation | N-America | USA | Bryce Canyon | Temperate | 37.6 | -112.2 | 2126 |  |  | Atmosphere | Wet deposition | Rural |  |  | Bra20_A_11 | Fibers |  | 6.1 | Deposition sampler | Aerochem Metrics model 31 wet/dry collectors | 2017-10-03 | 2019-02-05 |  | 7 |  |  | 0.051 | none | FTIR | FTIR | yes | no | 1 | Fiber length | 250 | 500 | 250 | 375 | 353.5534 |  |  | 2.5485 | 15 |  | 1e-06 | 62478.0413 |  | 22.7% | 11.89 |  | MP/m2/d | 2.699 | MP/m2/d | 0.010796 | MP/m2/um/d | 8.0495 | MP/m2/d | 353.5534 | 0.010796 | 8.0495 | 0.90577 | 250 | 500 | 2.3979 | Bra20_A_11 | [24 empty] | Figure S3 note fiber and fragment label inversion; also Fig S3 data do not fully agree with SI excel data; here we report SI excel data
| JES | TS |  | Brahney et al., | 2020 |  | https://doi.org/10.1126/science.aaz5819 | Observation | N-America | USA | Bryce Canyon | Temperate | 37.6 | -112.2 | 2126 |  |  | Atmosphere | Wet deposition | Rural |  |  | Bra20_A_11 | Fibers |  | 6.1 | Deposition sampler | Aerochem Metrics model 31 wet/dry collectors | 2017-10-03 | 2019-02-05 |  | 7 |  |  | 0.051 | none | FTIR | FTIR | yes | no | 1 | Fiber length | 500 | 1000 | 500 | 750 | 707.1068 |  |  | 2.8495 | 15 |  | 1e-06 | 124956.0826 |  | 25.1% | 11.89 |  | MP/m2/d | 2.9844 | MP/m2/d | 0.0059688 | MP/m2/um/d | 5.3505 | MP/m2/d | 707.1068 | 0.0059688 | 5.3505 | 0.72839 | 500 | 1000 | 2.699 | Bra20_A_11 | [24 empty] | Figure S3 note fiber and fragment label inversion; also Fig S3 data do not fully agree with SI excel data; here we report SI excel data
| JES | TS |  | Brahney et al., | 2020 |  | https://doi.org/10.1126/science.aaz5819 | Observation | N-America | USA | Bryce Canyon | Temperate | 37.6 | -112.2 | 2126 |  |  | Atmosphere | Wet deposition | Rural |  |  | Bra20_A_11 | Fibers |  | 6.1 | Deposition sampler | Aerochem Metrics model 31 wet/dry collectors | 2017-10-03 | 2019-02-05 |  | 7 |  |  | 0.051 | none | FTIR | FTIR | yes | no | 1 | Fiber length | 1000 | 1500 | 500 | 1250 | 1224.7449 |  |  | 3.088 | 15 |  | 1e-06 | 216430.2838 |  | 12.2% | 11.89 |  | MP/m2/d | 1.4506 | MP/m2/d | 0.0029012 | MP/m2/um/d | 2.3661 | MP/m2/d | [7 empty] | Bra20_A_11 | [24 empty] | Figure S3 note fiber and fragment label inversion; also Fig S3 data do not fully agree with SI excel data; here we report SI excel data
| JES | TS |  | Brahney et al., | 2020 |  | https://doi.org/10.1126/science.aaz5819 | Observation | N-America | USA | Bryce Canyon | Temperate | 37.6 | -112.2 | 2126 |  |  | Atmosphere | Wet deposition | Rural |  |  | Bra20_A_11 | Fibers |  | 6.1 | Deposition sampler | Aerochem Metrics model 31 wet/dry collectors | 2017-10-03 | 2019-02-05 |  | 7 |  |  | 0.051 | none | FTIR | FTIR | yes | no | 1 | Fiber length | 1500 | 2000 | 500 | 1750 | 1732.0508 |  |  | 3.2386 | 15 |  | 1e-06 | 306078.6427 |  | 4.8% | 11.89 |  | MP/m2/d | 0.57072 | MP/m2/d | 0.0011414 | MP/m2/um/d | 0.91553 | MP/m2/d | [7 empty] | Bra20_A_11 | [24 empty] | Figure S3 note fiber and fragment label inversion; also Fig S3 data do not fully agree with SI excel data; here we report SI excel data
| JES | TS |  | Brahney et al., | 2020 |  | https://doi.org/10.1126/science.aaz5819 | Observation | N-America | USA | Bryce Canyon | Temperate | 37.6 | -112.2 | 2126 |  |  | Atmosphere | Wet deposition | Rural |  |  | Bra20_A_11 | Fibers |  | 6.1 | Deposition sampler | Aerochem Metrics model 31 wet/dry collectors | 2017-10-03 | 2019-02-05 |  | 7 |  |  | 0.051 | none | FTIR | FTIR | yes | no | 1 | Fiber length | 2000 | 2500 | 500 | 2250 | 2236.068 |  |  | 3.3495 | 15 |  | 1e-06 | 395145.8286 |  | 2.9% | 11.89 |  | MP/m2/d | 0.34481 | MP/m2/d | 0.00068962 | MP/m2/um/d | 0.34481 | MP/m2/d | [7 empty] | Bra20_A_11 | [24 empty] | Figure S3 note fiber and fragment label inversion; also Fig S3 data do not fully agree with SI excel data; here we report SI excel data
| JES | TS |  | Brahney et al., | 2020 |  | https://doi.org/10.1126/science.aaz5819 | Observation | N-America | USA | Bryce Canyon | Temperate | 37.6 | -112.2 | 2126 |  |  | Atmosphere | Wet deposition | Rural |  |  | Bra20_B_11 | Fragments |  | 6.1 | Deposition sampler | Aerochem Metrics model 31 wet/dry collectors | 2017-10-03 | 2019-02-05 |  | 7 |  |  | 0.051 | none | FTIR | FTIR | yes | no | 1 | Fragment diameter | 5 | 10 | 5 | 7.5 | 7.0711 | 5.1 | 2.04 | 0.84949 |  |  | 1e-06 | 38.5198 |  | 27.64% | 4.36 |  | MP/m2/d | 1.2051 | MP/m2/d | 0.24102 | MP/m2/um/d | 4.36 | MP/m2/d | [7 empty] | Bra20_B_11 | -1.4026 | 1.9233 | 0.12489 | 0.17426 | Lower LOD assigned to max%(note increasing bin size), and upper LOD assigned to 100um based on C-PSD tailing | 5 | 175 | 175 |  | 45 | 1 | 5000 | 83.8027 | 56.1041 | 125.1752 | MP/m2/d | -2.4026 | 117.54 | 9.4e-08 | 5.6071 | 3.4153 | 9.1884 | 0.026394 | ug/m2/d | Figure S3 note fiber and fragment label inversion; also Fig S3 data do not fully agree with SI excel data; here we report SI excel data
| JES | TS |  | Brahney et al., | 2020 |  | https://doi.org/10.1126/science.aaz5819 | Observation | N-America | USA | Bryce Canyon | Temperate | 37.6 | -112.2 | 2126 |  |  | Atmosphere | Wet deposition | Rural |  |  | Bra20_B_11 | Fragments |  | 6.1 | Deposition sampler | Aerochem Metrics model 31 wet/dry collectors | 2017-10-03 | 2019-02-05 |  | 7 |  |  | 0.051 | none | FTIR | FTIR | yes | no | 1 | Fragment diameter | 10 | 25 | 15 | 17.5 | 15.8114 | 11.9 | 4.76 | 1.199 |  |  | 1e-06 | 468.9457 |  | 48.73% | 4.36 |  | MP/m2/d | 2.1246 | MP/m2/d | 0.14164 | MP/m2/um/d | 3.1549 | MP/m2/d | 15.8114 | 0.14164 | 3.1549 | 0.49899 | 10 | 25 | 1 | Bra20_B_11 | [24 empty] | Figure S3 note fiber and fragment label inversion; also Fig S3 data do not fully agree with SI excel data; here we report SI excel data
| JES | TS |  | Brahney et al., | 2020 |  | https://doi.org/10.1126/science.aaz5819 | Observation | N-America | USA | Bryce Canyon | Temperate | 37.6 | -112.2 | 2126 |  |  | Atmosphere | Wet deposition | Rural |  |  | Bra20_B_11 | Fragments |  | 6.1 | Deposition sampler | Aerochem Metrics model 31 wet/dry collectors | 2017-10-03 | 2019-02-05 |  | 7 |  |  | 0.051 | none | FTIR | FTIR | yes | no | 1 | Fragment diameter | 25 | 50 | 25 | 37.5 | 35.3553 | 25.5 | 10.2 | 1.5485 |  |  | 1e-06 | 4814.9744 |  | 16.18% | 4.36 |  | MP/m2/d | 0.70545 | MP/m2/d | 0.028218 | MP/m2/um/d | 1.0303 | MP/m2/d | 35.3553 | 0.028218 | 1.0303 | 0.01295 | 25 | 50 | 1.3979 | Bra20_B_11 | [24 empty] | Figure S3 note fiber and fragment label inversion; also Fig S3 data do not fully agree with SI excel data; here we report SI excel data
| JES | TS |  | Brahney et al., | 2020 |  | https://doi.org/10.1126/science.aaz5819 | Observation | N-America | USA | Bryce Canyon | Temperate | 37.6 | -112.2 | 2126 |  |  | Atmosphere | Wet deposition | Rural |  |  | Bra20_B_11 | Fragments |  | 6.1 | Deposition sampler | Aerochem Metrics model 31 wet/dry collectors | 2017-10-03 | 2019-02-05 |  | 7 |  |  | 0.051 | none | FTIR | FTIR | yes | no | 1 | Fragment diameter | 50 | 100 | 50 | 75 | 70.7107 | 51 | 20.4 | 1.8495 |  |  | 1e-06 | 38519.7951 |  | 6% | 4.36 |  | MP/m2/d | 0.2616 | MP/m2/d | 0.005232 | MP/m2/um/d | 0.32482 | MP/m2/d | 70.7107 | 0.005232 | 0.32482 | -0.48836 | 50 | 100 | 1.699 | Bra20_B_11 | [24 empty] | Figure S3 note fiber and fragment label inversion; also Fig S3 data do not fully agree with SI excel data; here we report SI excel data
| JES | TS |  | Brahney et al., | 2020 |  | https://doi.org/10.1126/science.aaz5819 | Observation | N-America | USA | Bryce Canyon | Temperate | 37.6 | -112.2 | 2126 |  |  | Atmosphere | Wet deposition | Rural |  |  | Bra20_B_11 | Fragments |  | 6.1 | Deposition sampler | Aerochem Metrics model 31 wet/dry collectors | 2017-10-03 | 2019-02-05 |  | 7 |  |  | 0.051 | none | FTIR | FTIR | yes | no | 1 | Fragment diameter | 100 | 250 | 150 | 175 | 158.1139 | 119 | 47.6 | 2.199 |  |  | 1e-06 | 468945.6814 |  | 1.45% | 4.36 |  | MP/m2/d | 0.06322 | MP/m2/d | 0.00042147 | MP/m2/um/d | 0.06322 | MP/m2/d | [7 empty] | Bra20_B_11 | [24 empty] | Figure S3 note fiber and fragment label inversion; also Fig S3 data do not fully agree with SI excel data; here we report SI excel data
| JES | TS |  | Brahney et al., | 2020 |  | https://doi.org/10.1126/science.aaz5819 | Observation | N-America | USA | Bryce Canyon | Temperate | 37.6 | -112.2 | 2126 |  |  | Atmosphere | Dry deposition | Rural |  |  | Bra20_C_11 | Fibers |  | 6.1 | Deposition sampler | Aerochem Metrics model 31 wet/dry collectors | 2017-12-05 | 2019-07-02 |  | 43 |  |  | 0.051 | none | FTIR | FTIR | yes | no | 1 | Fiber length | 10 | 25 | 15 | 17.5 | 15.8114 |  |  | 1.199 | 5.2705 |  | 1e-06 | 344.951 |  | 1.8% | 52.37 |  | MP/m2/d | 0.94266 | MP/m2/d | 0.062844 | MP/m2/um/d | 52.4224 | MP/m2/d | [7 empty] | Bra20_C_11 | -0.67665 | 2.8596 | 0.14496 | 0.29751 | Lower LOD assigned to max%(note increasing bin size), and upper LOD assigned to 1000um based on C-PSD tailing | 10 | 2250 | 2250 |  | 45 | 1 | 5000 | 721.4969 | 360.893 | 1434.5368 | MP/m2/d | -1.6766 | 489.7387 | 0.00010603 | 2.3616 | 2.5028 | 2.3269 | 1.6101 | ug/m2/d | Figure S3 note fiber and fragment label inversion; also Fig S3 data do not fully agree with SI excel data; here we report SI excel data
| JES | TS |  | Brahney et al., | 2020 |  | https://doi.org/10.1126/science.aaz5819 | Observation | N-America | USA | Bryce Canyon | Temperate | 37.6 | -112.2 | 2126 |  |  | Atmosphere | Dry deposition | Rural |  |  | Bra20_C_11 | Fibers |  | 6.1 | Deposition sampler | Aerochem Metrics model 31 wet/dry collectors | 2017-12-05 | 2019-07-02 |  | 43 |  |  | 0.051 | none | FTIR | FTIR | yes | no | 1 | Fiber length | 25 | 50 | 25 | 37.5 | 35.3553 |  |  | 1.5485 | 11.7851 |  | 1e-06 | 3856.6692 |  | 7.6% | 52.37 |  | MP/m2/d | 3.9801 | MP/m2/d | 0.1592 | MP/m2/um/d | 51.4797 | MP/m2/d | [7 empty] | Bra20_C_11 | [24 empty] | Figure S3 note fiber and fragment label inversion; also Fig S3 data do not fully agree with SI excel data; here we report SI excel data
| JES | TS |  | Brahney et al., | 2020 |  | https://doi.org/10.1126/science.aaz5819 | Observation | N-America | USA | Bryce Canyon | Temperate | 37.6 | -112.2 | 2126 |  |  | Atmosphere | Dry deposition | Rural |  |  | Bra20_C_11 | Fibers |  | 6.1 | Deposition sampler | Aerochem Metrics model 31 wet/dry collectors | 2017-12-05 | 2019-07-02 |  | 43 |  |  | 0.051 | none | FTIR | FTIR | yes | no | 1 | Fiber length | 50 | 100 | 50 | 75 | 70.7107 |  |  | 1.8495 | 15 |  | 1e-06 | 12495.6083 |  | 20.6% | 52.37 |  | MP/m2/d | 10.7882 | MP/m2/d | 0.21576 | MP/m2/um/d | 47.4996 | MP/m2/d | 70.7107 | 0.21576 | 47.4996 | 1.6767 | 50 | 100 | 1.699 | Bra20_C_11 | [24 empty] | Figure S3 note fiber and fragment label inversion; also Fig S3 data do not fully agree with SI excel data; here we report SI excel data
| JES | TS |  | Brahney et al., | 2020 |  | https://doi.org/10.1126/science.aaz5819 | Observation | N-America | USA | Bryce Canyon | Temperate | 37.6 | -112.2 | 2126 |  |  | Atmosphere | Dry deposition | Rural |  |  | Bra20_C_11 | Fibers |  | 6.1 | Deposition sampler | Aerochem Metrics model 31 wet/dry collectors | 2017-12-05 | 2019-07-02 |  | 43 |  |  | 0.051 | none | FTIR | FTIR | yes | no | 1 | Fiber length | 100 | 250 | 150 | 175 | 158.1139 |  |  | 2.199 | 15 |  | 1e-06 | 27941.0295 |  | 39% | 52.37 |  | MP/m2/d | 20.4243 | MP/m2/d | 0.13616 | MP/m2/um/d | 36.7114 | MP/m2/d | 158.1139 | 0.13616 | 36.7114 | 1.5648 | 100 | 250 | 2 | Bra20_C_11 | [24 empty] | Figure S3 note fiber and fragment label inversion; also Fig S3 data do not fully agree with SI excel data; here we report SI excel data
| JES | TS |  | Brahney et al., | 2020 |  | https://doi.org/10.1126/science.aaz5819 | Observation | N-America | USA | Bryce Canyon | Temperate | 37.6 | -112.2 | 2126 |  |  | Atmosphere | Dry deposition | Rural |  |  | Bra20_C_11 | Fibers |  | 6.1 | Deposition sampler | Aerochem Metrics model 31 wet/dry collectors | 2017-12-05 | 2019-07-02 |  | 43 |  |  | 0.051 | none | FTIR | FTIR | yes | no | 1 | Fiber length | 250 | 500 | 250 | 375 | 353.5534 |  |  | 2.5485 | 15 |  | 1e-06 | 62478.0413 |  | 21.8% | 52.37 |  | MP/m2/d | 11.4167 | MP/m2/d | 0.045667 | MP/m2/um/d | 16.2871 | MP/m2/d | 353.5534 | 0.045667 | 16.2871 | 1.2118 | 250 | 500 | 2.3979 | Bra20_C_11 | [24 empty] | Figure S3 note fiber and fragment label inversion; also Fig S3 data do not fully agree with SI excel data; here we report SI excel data
| JES | TS |  | Brahney et al., | 2020 |  | https://doi.org/10.1126/science.aaz5819 | Observation | N-America | USA | Bryce Canyon | Temperate | 37.6 | -112.2 | 2126 |  |  | Atmosphere | Dry deposition | Rural |  |  | Bra20_C_11 | Fibers |  | 6.1 | Deposition sampler | Aerochem Metrics model 31 wet/dry collectors | 2017-12-05 | 2019-07-02 |  | 43 |  |  | 0.051 | none | FTIR | FTIR | yes | no | 1 | Fiber length | 500 | 1000 | 500 | 750 | 707.1068 |  |  | 2.8495 | 15 |  | 1e-06 | 124956.0826 |  | 7.1% | 52.37 |  | MP/m2/d | 3.7183 | MP/m2/d | 0.0074365 | MP/m2/um/d | 4.8704 | MP/m2/d | [7 empty] | Bra20_C_11 | [24 empty] | Figure S3 note fiber and fragment label inversion; also Fig S3 data do not fully agree with SI excel data; here we report SI excel data
| JES | TS |  | Brahney et al., | 2020 |  | https://doi.org/10.1126/science.aaz5819 | Observation | N-America | USA | Bryce Canyon | Temperate | 37.6 | -112.2 | 2126 |  |  | Atmosphere | Dry deposition | Rural |  |  | Bra20_C_11 | Fibers |  | 6.1 | Deposition sampler | Aerochem Metrics model 31 wet/dry collectors | 2017-12-05 | 2019-07-02 |  | 43 |  |  | 0.051 | none | FTIR | FTIR | yes | no | 1 | Fiber length | 1000 | 1500 | 500 | 1250 | 1224.7449 |  |  | 3.088 | 15 |  | 1e-06 | 216430.2838 |  | 1.6% | 52.37 |  | MP/m2/d | 0.83792 | MP/m2/d | 0.0016758 | MP/m2/um/d | 1.1521 | MP/m2/d | [7 empty] | Bra20_C_11 | [24 empty] | Figure S3 note fiber and fragment label inversion; also Fig S3 data do not fully agree with SI excel data; here we report SI excel data
| JES | TS |  | Brahney et al., | 2020 |  | https://doi.org/10.1126/science.aaz5819 | Observation | N-America | USA | Bryce Canyon | Temperate | 37.6 | -112.2 | 2126 |  |  | Atmosphere | Dry deposition | Rural |  |  | Bra20_C_11 | Fibers |  | 6.1 | Deposition sampler | Aerochem Metrics model 31 wet/dry collectors | 2017-12-05 | 2019-07-02 |  | 43 |  |  | 0.051 | none | FTIR | FTIR | yes | no | 1 | Fiber length | 1500 | 2000 | 500 | 1750 | 1732.0508 |  |  | 3.2386 | 15 |  | 1e-06 | 306078.6427 |  | 0.3% | 52.37 |  | MP/m2/d | 0.15711 | MP/m2/d | 0.00031422 | MP/m2/um/d | 0.31422 | MP/m2/d | [7 empty] | Bra20_C_11 | [24 empty] | Figure S3 note fiber and fragment label inversion; also Fig S3 data do not fully agree with SI excel data; here we report SI excel data
| JES | TS |  | Brahney et al., | 2020 |  | https://doi.org/10.1126/science.aaz5819 | Observation | N-America | USA | Bryce Canyon | Temperate | 37.6 | -112.2 | 2126 |  |  | Atmosphere | Dry deposition | Rural |  |  | Bra20_C_11 | Fibers |  | 6.1 | Deposition sampler | Aerochem Metrics model 31 wet/dry collectors | 2017-12-05 | 2019-07-02 |  | 43 |  |  | 0.051 | none | FTIR | FTIR | yes | no | 1 | Fiber length | 2000 | 2500 | 500 | 2250 | 2236.068 |  |  | 3.3495 | 15 |  | 1e-06 | 395145.8286 |  | 0.3% | 52.37 |  | MP/m2/d | 0.15711 | MP/m2/d | 0.00031422 | MP/m2/um/d | 0.15711 | MP/m2/d | [7 empty] | Bra20_C_11 | [24 empty] | Figure S3 note fiber and fragment label inversion; also Fig S3 data do not fully agree with SI excel data; here we report SI excel data
| JES | TS |  | Brahney et al., | 2020 |  | https://doi.org/10.1126/science.aaz5819 | Observation | N-America | USA | Bryce Canyon | Temperate | 37.6 | -112.2 | 2126 |  |  | Atmosphere | Dry deposition | Rural |  |  | Bra20_D_11 | Fragments |  | 6.1 | Deposition sampler | Aerochem Metrics model 31 wet/dry collectors | 2017-12-05 | 2019-07-02 |  | 43 |  |  | 0.051 | none | FTIR | FTIR | yes | no | 1 | Fragment diameter | 5 | 10 | 5 | 7.5 | 7.0711 | 5.1 | 2.04 | 0.84949 |  |  | 1e-06 | 38.5198 |  | 12.33% | 11.21 |  | MP/m2/d | 1.3822 | MP/m2/d | 0.27644 | MP/m2/um/d | 11.21 | MP/m2/d | [7 empty] | Bra20_D_11 | -1.3828 | 2.4054 | 0.17351 | 0.24211 | Lower LOD assigned to max%(note increasing bin size), and upper LOD assigned to 100um based on C-PSD tailing | 5 | 175 | 175 |  | 45 | 1 | 5000 | 254.3339 | 145.6416 | 444.1345 | MP/m2/d | -2.3828 | 351.6942 | 9.4e-08 | 19.612 | 9.8499 | 38.8818 | 0.086417 | ug/m2/d | Figure S3 note fiber and fragment label inversion; also Fig S3 data do not fully agree with SI excel data; here we report SI excel data
| JES | TS |  | Brahney et al., | 2020 |  | https://doi.org/10.1126/science.aaz5819 | Observation | N-America | USA | Bryce Canyon | Temperate | 37.6 | -112.2 | 2126 |  |  | Atmosphere | Dry deposition | Rural |  |  | Bra20_D_11 | Fragments |  | 6.1 | Deposition sampler | Aerochem Metrics model 31 wet/dry collectors | 2017-12-05 | 2019-07-02 |  | 43 |  |  | 0.051 | none | FTIR | FTIR | yes | no | 1 | Fragment diameter | 10 | 25 | 15 | 17.5 | 15.8114 | 11.9 | 4.76 | 1.199 |  |  | 1e-06 | 468.9457 |  | 56.57% | 11.21 |  | MP/m2/d | 6.3415 | MP/m2/d | 0.42277 | MP/m2/um/d | 9.8278 | MP/m2/d | 15.8114 | 0.42277 | 9.8278 | 0.99246 | 10 | 25 | 1 | Bra20_D_11 | [24 empty] | Figure S3 note fiber and fragment label inversion; also Fig S3 data do not fully agree with SI excel data; here we report SI excel data
| JES | TS |  | Brahney et al., | 2020 |  | https://doi.org/10.1126/science.aaz5819 | Observation | N-America | USA | Bryce Canyon | Temperate | 37.6 | -112.2 | 2126 |  |  | Atmosphere | Dry deposition | Rural |  |  | Bra20_D_11 | Fragments |  | 6.1 | Deposition sampler | Aerochem Metrics model 31 wet/dry collectors | 2017-12-05 | 2019-07-02 |  | 43 |  |  | 0.051 | none | FTIR | FTIR | yes | no | 1 | Fragment diameter | 25 | 50 | 25 | 37.5 | 35.3553 | 25.5 | 10.2 | 1.5485 |  |  | 1e-06 | 4814.9744 |  | 21.84% | 11.21 |  | MP/m2/d | 2.4483 | MP/m2/d | 0.097931 | MP/m2/um/d | 3.4863 | MP/m2/d | 35.3553 | 0.097931 | 3.4863 | 0.54237 | 25 | 50 | 1.3979 | Bra20_D_11 | [24 empty] | Figure S3 note fiber and fragment label inversion; also Fig S3 data do not fully agree with SI excel data; here we report SI excel data
| JES | TS |  | Brahney et al., | 2020 |  | https://doi.org/10.1126/science.aaz5819 | Observation | N-America | USA | Bryce Canyon | Temperate | 37.6 | -112.2 | 2126 |  |  | Atmosphere | Dry deposition | Rural |  |  | Bra20_D_11 | Fragments |  | 6.1 | Deposition sampler | Aerochem Metrics model 31 wet/dry collectors | 2017-12-05 | 2019-07-02 |  | 43 |  |  | 0.051 | none | FTIR | FTIR | yes | no | 1 | Fragment diameter | 50 | 100 | 50 | 75 | 70.7107 | 51 | 20.4 | 1.8495 |  |  | 1e-06 | 38519.7951 |  | 7.32% | 11.21 |  | MP/m2/d | 0.82057 | MP/m2/d | 0.016411 | MP/m2/um/d | 1.038 | MP/m2/d | 70.7107 | 0.016411 | 1.038 | 0.016217 | 50 | 100 | 1.699 | Bra20_D_11 | [24 empty] | Figure S3 note fiber and fragment label inversion; also Fig S3 data do not fully agree with SI excel data; here we report SI excel data
| JES | TS |  | Brahney et al., | 2020 |  | https://doi.org/10.1126/science.aaz5819 | Observation | N-America | USA | Bryce Canyon | Temperate | 37.6 | -112.2 | 2126 |  |  | Atmosphere | Dry deposition | Rural |  |  | Bra20_D_11 | Fragments |  | 6.1 | Deposition sampler | Aerochem Metrics model 31 wet/dry collectors | 2017-12-05 | 2019-07-02 |  | 43 |  |  | 0.051 | none | FTIR | FTIR | yes | no | 1 | Fragment diameter | 100 | 250 | 150 | 175 | 158.1139 | 119 | 47.6 | 2.199 |  |  | 1e-06 | 468945.6814 |  | 1.94% | 11.21 |  | MP/m2/d | 0.21747 | MP/m2/d | 0.0014498 | MP/m2/um/d | 0.21747 | MP/m2/d | [7 empty] | Bra20_D_11 | [24 empty] | Figure S3 note fiber and fragment label inversion; also Fig S3 data do not fully agree with SI excel data; here we report SI excel data
| JES |  |  | Kernchen et al., | 2022 |  | https://doi.org/10.1016/j.scitotenv.2021.151812 | Observation | Europe | Germany | Weser River catchment | Temperate | 50.62 | 5.62 | 116 |  |  | Atmosphere | Total deposition | Rural |  |  | Ker22_A_1 | Fragments |  | 183 | Deposition sampler | Custom Al frame and stainless funnel | 2018-03-01 | 2018-10-31 |  | 26 |  |  | 0.051071 | H2O2+Fe(II) digestion, ZnCl2 density separation | FTIR | FTIR mapping | yes | no | 1 | Fragment major dimension | 11 | 20 | 9 | 15.5 | 14.8324 | 10.54 | 4.216 | 1.1712 |  |  | 1e-06 | 345.1049 |  | 23% | 99 |  | MP/m2/d | 22.77 | MP/m2/d | 2.53 | MP/m2/um/d | 100.98 | MP/m2/d | [7 empty] | Ker22_A_1 | -1.7454 | 4.6058 | 0.05145 | 0.1025 | Lower LOD assigned to max%, and upper LOD assigned to 80um based on C-PSD tailing | 11 | 450 | 450 |  | 483 | 1 | 5000 | 40349.8143 | 31866.9391 | 51090.7996 | MP/m2/d | -2.7454 | 70427.8081 | 9.4e-08 | 230.6659 | 202.2874 | 263.2386 | 11.1396 | ug/m2/d | Size distirbution from Figure 4; Mean MP deposition from Table 2
| JES |  |  | Kernchen et al., | 2022 |  | https://doi.org/10.1016/j.scitotenv.2021.151812 | Observation | Europe | Germany | Weser River catchment | Temperate | 50.62 | 5.62 | 116 |  |  | Atmosphere | Total deposition | Rural |  |  | Ker22_A_1 | Fragments |  | 183 | Deposition sampler | Custom Al frame and stainless funnel | 2018-03-01 | 2018-10-31 |  | 26 |  |  | 0.051071 | H2O2+Fe(II) digestion, ZnCl2 density separation | FTIR | FTIR mapping | yes | no | 1 | Fragment major dimension | 20 | 30 | 10 | 25 | 24.4949 | 17 | 6.8 | 1.3891 |  |  | 1e-06 | 1482.6276 |  | 14% | 99 |  | MP/m2/d | 13.86 | MP/m2/d | 1.386 | MP/m2/um/d | 78.21 | MP/m2/d | [7 empty] | Ker22_A_1 | [24 empty] | Size distirbution from Figure 4; Mean MP deposition from Table 2
| JES |  |  | Kernchen et al., | 2022 |  | https://doi.org/10.1016/j.scitotenv.2021.151812 | Observation | Europe | Germany | Weser River catchment | Temperate | 50.62 | 5.62 | 116 |  |  | Atmosphere | Total deposition | Rural |  |  | Ker22_A_1 | Fragments |  | 183 | Deposition sampler | Custom Al frame and stainless funnel | 2018-03-01 | 2018-10-31 |  | 26 |  |  | 0.051071 | H2O2+Fe(II) digestion, ZnCl2 density separation | FTIR | FTIR mapping | yes | no | 1 | Fragment major dimension | 30 | 40 | 10 | 35 | 34.641 | 23.8 | 9.52 | 1.5396 |  |  | 1e-06 | 4109.634 |  | 10% | 99 |  | MP/m2/d | 9.9 | MP/m2/d | 0.99 | MP/m2/um/d | 64.35 | MP/m2/d | [7 empty] | Ker22_A_1 | [24 empty] | Size distirbution from Figure 4; Mean MP deposition from Table 2
| JES |  |  | Kernchen et al., | 2022 |  | https://doi.org/10.1016/j.scitotenv.2021.151812 | Observation | Europe | Germany | Weser River catchment | Temperate | 50.62 | 5.62 | 116 |  |  | Atmosphere | Total deposition | Rural |  |  | Ker22_A_1 | Fragments |  | 183 | Deposition sampler | Custom Al frame and stainless funnel | 2018-03-01 | 2018-10-31 |  | 26 |  |  | 0.051071 | H2O2+Fe(II) digestion, ZnCl2 density separation | FTIR | FTIR mapping | yes | no | 1 | Fragment major dimension | 40 | 50 | 10 | 45 | 44.7214 | 30.6 | 12.24 | 1.6505 |  |  | 1e-06 | 8770.3407 |  | 12.5% | 99 |  | MP/m2/d | 12.375 | MP/m2/d | 1.2375 | MP/m2/um/d | 54.45 | MP/m2/d | 44.7214 | 1.2375 | 54.45 | 1.736 | 40 | 50 | 1.6021 | Ker22_A_1 | [24 empty] | Size distirbution from Figure 4; Mean MP deposition from Table 2
| JES |  |  | Kernchen et al., | 2022 |  | https://doi.org/10.1016/j.scitotenv.2021.151812 | Observation | Europe | Germany | Weser River catchment | Temperate | 50.62 | 5.62 | 116 |  |  | Atmosphere | Total deposition | Rural |  |  | Ker22_A_1 | Fragments |  | 183 | Deposition sampler | Custom Al frame and stainless funnel | 2018-03-01 | 2018-10-31 |  | 26 |  |  | 0.051071 | H2O2+Fe(II) digestion, ZnCl2 density separation | FTIR | FTIR mapping | yes | no | 1 | Fragment major dimension | 50 | 60 | 10 | 55 | 54.7723 | 37.4 | 14.96 | 1.7386 |  |  | 1e-06 | 16045.8396 |  | 8% | 99 |  | MP/m2/d | 7.92 | MP/m2/d | 0.792 | MP/m2/um/d | 42.075 | MP/m2/d | 54.7723 | 0.792 | 42.075 | 1.624 | 50 | 60 | 1.699 | Ker22_A_1 | [24 empty] | Size distirbution from Figure 4; Mean MP deposition from Table 2
| JES |  |  | Kernchen et al., | 2022 |  | https://doi.org/10.1016/j.scitotenv.2021.151812 | Observation | Europe | Germany | Weser River catchment | Temperate | 50.62 | 5.62 | 116 |  |  | Atmosphere | Total deposition | Rural |  |  | Ker22_A_1 | Fragments |  | 183 | Deposition sampler | Custom Al frame and stainless funnel | 2018-03-01 | 2018-10-31 |  | 26 |  |  | 0.051071 | H2O2+Fe(II) digestion, ZnCl2 density separation | FTIR | FTIR mapping | yes | no | 1 | Fragment major dimension | 60 | 70 | 10 | 65 | 64.8074 | 44.2 | 17.68 | 1.8116 |  |  | 1e-06 | 26517.2081 |  | 7.5% | 99 |  | MP/m2/d | 7.425 | MP/m2/d | 0.7425 | MP/m2/um/d | 34.155 | MP/m2/d | 64.8074 | 0.7425 | 34.155 | 1.5335 | 60 | 70 | 1.7782 | Ker22_A_1 | [24 empty] | Size distirbution from Figure 4; Mean MP deposition from Table 2
| JES |  |  | Kernchen et al., | 2022 |  | https://doi.org/10.1016/j.scitotenv.2021.151812 | Observation | Europe | Germany | Weser River catchment | Temperate | 50.62 | 5.62 | 116 |  |  | Atmosphere | Total deposition | Rural |  |  | Ker22_A_1 | Fragments |  | 183 | Deposition sampler | Custom Al frame and stainless funnel | 2018-03-01 | 2018-10-31 |  | 26 |  |  | 0.051071 | H2O2+Fe(II) digestion, ZnCl2 density separation | FTIR | FTIR mapping | yes | no | 1 | Fragment major dimension | 70 | 80 | 10 | 75 | 74.8331 | 51 | 20.4 | 1.8741 |  |  | 1e-06 | 40765.5193 |  | 6.5% | 99 |  | MP/m2/d | 6.435 | MP/m2/d | 0.6435 | MP/m2/um/d | 26.73 | MP/m2/d | 74.8331 | 0.6435 | 26.73 | 1.427 | 70 | 80 | 1.8451 | Ker22_A_1 | [24 empty] | Size distirbution from Figure 4; Mean MP deposition from Table 2
| JES |  |  | Kernchen et al., | 2022 |  | https://doi.org/10.1016/j.scitotenv.2021.151812 | Observation | Europe | Germany | Weser River catchment | Temperate | 50.62 | 5.62 | 116 |  |  | Atmosphere | Total deposition | Rural |  |  | Ker22_A_1 | Fragments |  | 183 | Deposition sampler | Custom Al frame and stainless funnel | 2018-03-01 | 2018-10-31 |  | 26 |  |  | 0.051071 | H2O2+Fe(II) digestion, ZnCl2 density separation | FTIR | FTIR mapping | yes | no | 1 | Fragment major dimension | 80 | 90 | 10 | 85 | 84.8528 | 57.8 | 23.12 | 1.9287 |  |  | 1e-06 | 59371.8441 |  | 4% | 99 |  | MP/m2/d | 3.96 | MP/m2/d | 0.396 | MP/m2/um/d | 20.295 | MP/m2/d | 84.8528 | 0.396 | 20.295 | 1.3074 | 80 | 90 | 1.9031 | Ker22_A_1 | [24 empty] | Size distirbution from Figure 4; Mean MP deposition from Table 2
| JES |  |  | Kernchen et al., | 2022 |  | https://doi.org/10.1016/j.scitotenv.2021.151812 | Observation | Europe | Germany | Weser River catchment | Temperate | 50.62 | 5.62 | 116 |  |  | Atmosphere | Total deposition | Rural |  |  | Ker22_A_1 | Fragments |  | 183 | Deposition sampler | Custom Al frame and stainless funnel | 2018-03-01 | 2018-10-31 |  | 26 |  |  | 0.051071 | H2O2+Fe(II) digestion, ZnCl2 density separation | FTIR | FTIR mapping | yes | no | 1 | Fragment major dimension | 90 | 100 | 10 | 95 | 94.8683 | 64.6 | 25.84 | 1.9771 |  |  | 1e-06 | 82917.2527 |  | 3% | 99 |  | MP/m2/d | 2.97 | MP/m2/d | 0.297 | MP/m2/um/d | 16.335 | MP/m2/d | 94.8683 | 0.297 | 16.335 | 1.2131 | 90 | 100 | 1.9542 | Ker22_A_1 | [24 empty] | Size distirbution from Figure 4; Mean MP deposition from Table 2
| JES |  |  | Kernchen et al., | 2022 |  | https://doi.org/10.1016/j.scitotenv.2021.151812 | Observation | Europe | Germany | Weser River catchment | Temperate | 50.62 | 5.62 | 116 |  |  | Atmosphere | Total deposition | Rural |  |  | Ker22_A_1 | Fragments |  | 183 | Deposition sampler | Custom Al frame and stainless funnel | 2018-03-01 | 2018-10-31 |  | 26 |  |  | 0.051071 | H2O2+Fe(II) digestion, ZnCl2 density separation | FTIR | FTIR mapping | yes | no | 1 | Fragment major dimension | 100 | 120 | 20 | 110 | 109.5445 | 74.8 | 29.92 | 2.0396 |  |  | 1e-06 | 128366.7165 |  | 3.5% | 99 |  | MP/m2/d | 3.465 | MP/m2/d | 0.17325 | MP/m2/um/d | 13.365 | MP/m2/d | 109.5445 | 0.17325 | 13.365 | 1.126 | 100 | 120 | 2 | Ker22_A_1 | [24 empty] | Size distirbution from Figure 4; Mean MP deposition from Table 2
| JES |  |  | Kernchen et al., | 2022 |  | https://doi.org/10.1016/j.scitotenv.2021.151812 | Observation | Europe | Germany | Weser River catchment | Temperate | 50.62 | 5.62 | 116 |  |  | Atmosphere | Total deposition | Rural |  |  | Ker22_A_1 | Fragments |  | 183 | Deposition sampler | Custom Al frame and stainless funnel | 2018-03-01 | 2018-10-31 |  | 26 |  |  | 0.051071 | H2O2+Fe(II) digestion, ZnCl2 density separation | FTIR | FTIR mapping | yes | no | 1 | Fragment major dimension | 120 | 140 | 20 | 130 | 129.6148 | 88.4 | 35.36 | 2.1127 |  |  | 1e-06 | 212137.6651 |  | 2% | 99 |  | MP/m2/d | 1.98 | MP/m2/d | 0.099 | MP/m2/um/d | 9.9 | MP/m2/d | 129.6148 | 0.099 | 9.9 | 0.99564 | 120 | 140 | 2.0792 | Ker22_A_1 | [24 empty] | Size distirbution from Figure 4; Mean MP deposition from Table 2
| JES |  |  | Kernchen et al., | 2022 |  | https://doi.org/10.1016/j.scitotenv.2021.151812 | Observation | Europe | Germany | Weser River catchment | Temperate | 50.62 | 5.62 | 116 |  |  | Atmosphere | Total deposition | Rural |  |  | Ker22_A_1 | Fragments |  | 183 | Deposition sampler | Custom Al frame and stainless funnel | 2018-03-01 | 2018-10-31 |  | 26 |  |  | 0.051071 | H2O2+Fe(II) digestion, ZnCl2 density separation | FTIR | FTIR mapping | yes | no | 1 | Fragment major dimension | 140 | 160 | 20 | 150 | 149.6663 | 102 | 40.8 | 2.1751 |  |  | 1e-06 | 326124.1546 |  | 2.5% | 99 |  | MP/m2/d | 2.475 | MP/m2/d | 0.12375 | MP/m2/um/d | 7.92 | MP/m2/d | 149.6663 | 0.12375 | 7.92 | 0.89873 | 140 | 160 | 2.1461 | Ker22_A_1 | [24 empty] | Size distirbution from Figure 4; Mean MP deposition from Table 2
| JES |  |  | Kernchen et al., | 2022 |  | https://doi.org/10.1016/j.scitotenv.2021.151812 | Observation | Europe | Germany | Weser River catchment | Temperate | 50.62 | 5.62 | 116 |  |  | Atmosphere | Total deposition | Rural |  |  | Ker22_A_1 | Fragments |  | 183 | Deposition sampler | Custom Al frame and stainless funnel | 2018-03-01 | 2018-10-31 |  | 26 |  |  | 0.051071 | H2O2+Fe(II) digestion, ZnCl2 density separation | FTIR | FTIR mapping | yes | no | 1 | Fragment major dimension | 160 | 180 | 20 | 170 | 169.7056 | 115.6 | 46.24 | 2.2297 |  |  | 1e-06 | 474974.7531 |  | 1% | 99 |  | MP/m2/d | 0.99 | MP/m2/d | 0.0495 | MP/m2/um/d | 5.445 | MP/m2/d | 169.7056 | 0.0495 | 5.445 | 0.736 | 160 | 180 | 2.2041 | Ker22_A_1 | [24 empty] | Size distirbution from Figure 4; Mean MP deposition from Table 2
| JES |  |  | Kernchen et al., | 2022 |  | https://doi.org/10.1016/j.scitotenv.2021.151812 | Observation | Europe | Germany | Weser River catchment | Temperate | 50.62 | 5.62 | 116 |  |  | Atmosphere | Total deposition | Rural |  |  | Ker22_A_1 | Fragments |  | 183 | Deposition sampler | Custom Al frame and stainless funnel | 2018-03-01 | 2018-10-31 |  | 26 |  |  | 0.051071 | H2O2+Fe(II) digestion, ZnCl2 density separation | FTIR | FTIR mapping | yes | no | 1 | Fragment major dimension | 180 | 200 | 20 | 190 | 189.7367 | 129.2 | 51.68 | 2.2782 |  |  | 1e-06 | 663338.0219 |  | 1% | 99 |  | MP/m2/d | 0.99 | MP/m2/d | 0.0495 | MP/m2/um/d | 4.455 | MP/m2/d | 189.7367 | 0.0495 | 4.455 | 0.64885 | 180 | 200 | 2.2553 | Ker22_A_1 | [24 empty] | Size distirbution from Figure 4; Mean MP deposition from Table 2
| JES |  |  | Kernchen et al., | 2022 |  | https://doi.org/10.1016/j.scitotenv.2021.151812 | Observation | Europe | Germany | Weser River catchment | Temperate | 50.62 | 5.62 | 116 |  |  | Atmosphere | Total deposition | Rural |  |  | Ker22_A_1 | Fragments |  | 183 | Deposition sampler | Custom Al frame and stainless funnel | 2018-03-01 | 2018-10-31 |  | 26 |  |  | 0.051071 | H2O2+Fe(II) digestion, ZnCl2 density separation | FTIR | FTIR mapping | yes | no | 1 | Fragment major dimension | 200 | 300 | 100 | 250 | 244.949 | 170 | 68 | 2.3891 |  |  | 1e-06 | 1482627.6037 |  | 2% | 99 |  | MP/m2/d | 1.98 | MP/m2/d | 0.0198 | MP/m2/um/d | 3.465 | MP/m2/d | 244.949 | 0.0198 | 3.465 | 0.5397 | 200 | 300 | 2.301 | Ker22_A_1 | [24 empty] | Size distirbution from Figure 4; Mean MP deposition from Table 2
| JES |  |  | Kernchen et al., | 2022 |  | https://doi.org/10.1016/j.scitotenv.2021.151812 | Observation | Europe | Germany | Weser River catchment | Temperate | 50.62 | 5.62 | 116 |  |  | Atmosphere | Total deposition | Rural |  |  | Ker22_A_1 | Fragments |  | 183 | Deposition sampler | Custom Al frame and stainless funnel | 2018-03-01 | 2018-10-31 |  | 26 |  |  | 0.051071 | H2O2+Fe(II) digestion, ZnCl2 density separation | FTIR | FTIR mapping | yes | no | 1 | Fragment major dimension | 300 | 400 | 100 | 350 | 346.4102 | 238 | 95.2 | 2.5396 |  |  | 1e-06 | 4109634.0475 |  | 0.5% | 99 |  | MP/m2/d | 0.495 | MP/m2/d | 0.00495 | MP/m2/um/d | 1.485 | MP/m2/d | [7 empty] | Ker22_A_1 | [24 empty] | Size distirbution from Figure 4; Mean MP deposition from Table 2
| JES |  |  | Kernchen et al., | 2022 |  | https://doi.org/10.1016/j.scitotenv.2021.151812 | Observation | Europe | Germany | Weser River catchment | Temperate | 50.62 | 5.62 | 116 |  |  | Atmosphere | Total deposition | Rural |  |  | Ker22_A_1 | Fragments |  | 183 | Deposition sampler | Custom Al frame and stainless funnel | 2018-03-01 | 2018-10-31 |  | 26 |  |  | 0.051071 | H2O2+Fe(II) digestion, ZnCl2 density separation | FTIR | FTIR mapping | yes | no | 1 | Fragment major dimension | 400 | 500 | 100 | 450 | 447.2136 | 306 | 122.4 | 2.6505 |  |  | 1e-06 | 8770340.6954 |  | 1% | 99 |  | MP/m2/d | 0.99 | MP/m2/d | 0.0099 | MP/m2/um/d | 0.99 | MP/m2/d | [7 empty] | Ker22_A_1 | [24 empty] | Size distirbution from Figure 4; Mean MP deposition from Table 2
| JES |  |  | Wright et al., | 2020 |  | https://doi.org/10.1016/j.envint.2019.105411 | Observation | UK | UK | London | Temperate | 51.5111 | -0.1171 | 0 |  |  | Atmosphere | Total deposition | Urban |  |  | Wri20_A_1 | Fragments |  | 5640 | Deposition sampler | NovaLynx 260–2510 Standard Rain and Snow Gauge, US | 2018-01-19 | 2018-02-16 |  | 3.5 |  |  | 0.03 | none | FTIR | NileRed+manual FTIR | yes | NA | 1 | Fragment major dimension | 25 | 50 | 25 | 37.5 | 35.3553 | 25.5 | 10.2 | 1.5485 |  |  | 1e-06 | 4814.9744 |  | 7.692% | 59 |  | MP/m2/d | 4.5385 | MP/m2/d | 0.18154 | MP/m2/um/d | 59 | MP/m2/d | [7 empty] | Wri20_A_1 | -1.9298 | 5.5245 | 0.20497 | 0.46928 | Lower LOD assigned to max%, and upper LOD assigned to 300um based on C-PSD tailing | 25 | 337.5 | 337.5 |  | 300 | 1 | 5000 | 334597.0124 | 113563.852 | 985834.1971 | MP/m2/d | -2.9298 | 645701.3413 | 9.4e-08 | 515.6133 | 362.5436 | 752.3231 | 27.0283 | ug/m2/d | Size distirbution from Figure 2; Mean MP deposition from Figure 1
| JES |  |  | Wright et al., | 2020 |  | https://doi.org/10.1016/j.envint.2019.105411 | Observation | UK | UK | London | Temperate | 51.5111 | -0.1171 | 0 |  |  | Atmosphere | Total deposition | Urban |  |  | Wri20_A_1 | Fragments |  | 5640 | Deposition sampler | NovaLynx 260–2510 Standard Rain and Snow Gauge, US | 2018-01-19 | 2018-02-16 |  | 3.5 |  |  | 0.03 | none | FTIR | NileRed+manual FTIR | yes | NA | 1 | Fragment major dimension | 50 | 75 | 25 | 62.5 | 61.2372 | 42.5 | 17 | 1.787 |  |  | 1e-06 | 23166.0563 |  | 10.26% | 59 |  | MP/m2/d | 6.0513 | MP/m2/d | 0.24205 | MP/m2/um/d | 54.4615 | MP/m2/d | [7 empty] | Wri20_A_1 | [24 empty] | Size distirbution from Figure 2; Mean MP deposition from Figure 1
| JES |  |  | Wright et al., | 2020 |  | https://doi.org/10.1016/j.envint.2019.105411 | Observation | UK | UK | London | Temperate | 51.5111 | -0.1171 | 0 |  |  | Atmosphere | Total deposition | Urban |  |  | Wri20_A_1 | Fragments |  | 5640 | Deposition sampler | NovaLynx 260–2510 Standard Rain and Snow Gauge, US | 2018-01-19 | 2018-02-16 |  | 3.5 |  |  | 0.03 | none | FTIR | NileRed+manual FTIR | yes | NA | 1 | Fragment major dimension | 75 | 100 | 25 | 87.5 | 86.6025 | 59.5 | 23.8 | 1.9375 |  |  | 1e-06 | 64213.032 |  | 20.51% | 59 |  | MP/m2/d | 12.1026 | MP/m2/d | 0.4841 | MP/m2/um/d | 48.4103 | MP/m2/d | [7 empty] | Wri20_A_1 | [24 empty] | Size distirbution from Figure 2; Mean MP deposition from Figure 1
| JES |  |  | Wright et al., | 2020 |  | https://doi.org/10.1016/j.envint.2019.105411 | Observation | UK | UK | London | Temperate | 51.5111 | -0.1171 | 0 |  |  | Atmosphere | Total deposition | Urban |  |  | Wri20_A_1 | Fragments |  | 5640 | Deposition sampler | NovaLynx 260–2510 Standard Rain and Snow Gauge, US | 2018-01-19 | 2018-02-16 |  | 3.5 |  |  | 0.03 | none | FTIR | NileRed+manual FTIR | yes | NA | 1 | Fragment major dimension | 100 | 125 | 25 | 112.5 | 111.8034 | 76.5 | 30.6 | 2.0485 |  |  | 1e-06 | 137036.5734 |  | 17.95% | 59 |  | MP/m2/d | 10.5897 | MP/m2/d | 0.42359 | MP/m2/um/d | 36.3077 | MP/m2/d | [7 empty] | Wri20_A_1 | [24 empty] | Size distirbution from Figure 2; Mean MP deposition from Figure 1
| JES |  |  | Wright et al., | 2020 |  | https://doi.org/10.1016/j.envint.2019.105411 | Observation | UK | UK | London | Temperate | 51.5111 | -0.1171 | 0 |  |  | Atmosphere | Total deposition | Urban |  |  | Wri20_A_1 | Fragments |  | 5640 | Deposition sampler | NovaLynx 260–2510 Standard Rain and Snow Gauge, US | 2018-01-19 | 2018-02-16 |  | 3.5 |  |  | 0.03 | none | FTIR | NileRed+manual FTIR | yes | NA | 1 | Fragment major dimension | 125 | 150 | 25 | 137.5 | 136.9306 | 93.5 | 37.4 | 2.1365 |  |  | 1e-06 | 250716.2431 |  | 7.692% | 59 |  | MP/m2/d | 4.5385 | MP/m2/d | 0.18154 | MP/m2/um/d | 25.7179 | MP/m2/d | 136.9306 | 0.18154 | 25.7179 | 1.4102 | 125 | 150 | 2.0969 | Wri20_A_1 | [24 empty] | Size distirbution from Figure 2; Mean MP deposition from Figure 1
| JES |  |  | Wright et al., | 2020 |  | https://doi.org/10.1016/j.envint.2019.105411 | Observation | UK | UK | London | Temperate | 51.5111 | -0.1171 | 0 |  |  | Atmosphere | Total deposition | Urban |  |  | Wri20_A_1 | Fragments |  | 5640 | Deposition sampler | NovaLynx 260–2510 Standard Rain and Snow Gauge, US | 2018-01-19 | 2018-02-16 |  | 3.5 |  |  | 0.03 | none | FTIR | NileRed+manual FTIR | yes | NA | 1 | Fragment major dimension | 150 | 175 | 25 | 162.5 | 162.0185 | 110.5 | 44.2 | 2.2096 |  |  | 1e-06 | 414331.3772 |  | 2.564% | 59 |  | MP/m2/d | 1.5128 | MP/m2/d | 0.060513 | MP/m2/um/d | 21.1795 | MP/m2/d | 162.0185 | 0.060513 | 21.1795 | 1.3259 | 150 | 175 | 2.1761 | Wri20_A_1 | [24 empty] | Size distirbution from Figure 2; Mean MP deposition from Figure 1
| JES |  |  | Wright et al., | 2020 |  | https://doi.org/10.1016/j.envint.2019.105411 | Observation | UK | UK | London | Temperate | 51.5111 | -0.1171 | 0 |  |  | Atmosphere | Total deposition | Urban |  |  | Wri20_A_1 | Fragments |  | 5640 | Deposition sampler | NovaLynx 260–2510 Standard Rain and Snow Gauge, US | 2018-01-19 | 2018-02-16 |  | 3.5 |  |  | 0.03 | none | FTIR | NileRed+manual FTIR | yes | NA | 1 | Fragment major dimension | 175 | 200 | 25 | 187.5 | 187.0829 | 127.5 | 51 | 2.272 |  |  | 1e-06 | 636961.2395 |  | 10.26% | 59 |  | MP/m2/d | 6.0513 | MP/m2/d | 0.24205 | MP/m2/um/d | 19.6667 | MP/m2/d | 187.0829 | 0.24205 | 19.6667 | 1.2937 | 175 | 200 | 2.243 | Wri20_A_1 | [24 empty] | Size distirbution from Figure 2; Mean MP deposition from Figure 1
| JES |  |  | Wright et al., | 2020 |  | https://doi.org/10.1016/j.envint.2019.105411 | Observation | UK | UK | London | Temperate | 51.5111 | -0.1171 | 0 |  |  | Atmosphere | Total deposition | Urban |  |  | Wri20_A_1 | Fragments |  | 5640 | Deposition sampler | NovaLynx 260–2510 Standard Rain and Snow Gauge, US | 2018-01-19 | 2018-02-16 |  | 3.5 |  |  | 0.03 | none | FTIR | NileRed+manual FTIR | yes | NA | 1 | Fragment major dimension | 200 | 225 | 25 | 212.5 | 212.132 | 144.5 | 57.8 | 2.3266 |  |  | 1e-06 | 927685.0647 |  | 7.692% | 59 |  | MP/m2/d | 4.5385 | MP/m2/d | 0.18154 | MP/m2/um/d | 13.6154 | MP/m2/d | 212.132 | 0.18154 | 13.6154 | 1.134 | 200 | 225 | 2.301 | Wri20_A_1 | [24 empty] | Size distirbution from Figure 2; Mean MP deposition from Figure 1
| JES |  |  | Wright et al., | 2020 |  | https://doi.org/10.1016/j.envint.2019.105411 | Observation | UK | UK | London | Temperate | 51.5111 | -0.1171 | 0 |  |  | Atmosphere | Total deposition | Urban |  |  | Wri20_A_1 | Fragments |  | 5640 | Deposition sampler | NovaLynx 260–2510 Standard Rain and Snow Gauge, US | 2018-01-19 | 2018-02-16 |  | 3.5 |  |  | 0.03 | none | FTIR | NileRed+manual FTIR | yes | NA | 1 | Fragment major dimension | 225 | 250 | 25 | 237.5 | 237.1708 | 161.5 | 64.6 | 2.3751 |  |  | 1e-06 | 1295582.074 |  | 2.564% | 59 |  | MP/m2/d | 1.5128 | MP/m2/d | 0.060513 | MP/m2/um/d | 9.0769 | MP/m2/d | 237.1708 | 0.060513 | 9.0769 | 0.95794 | 225 | 250 | 2.3522 | Wri20_A_1 | [24 empty] | Size distirbution from Figure 2; Mean MP deposition from Figure 1
| JES |  |  | Wright et al., | 2020 |  | https://doi.org/10.1016/j.envint.2019.105411 | Observation | UK | UK | London | Temperate | 51.5111 | -0.1171 | 0 |  |  | Atmosphere | Total deposition | Urban |  |  | Wri20_A_1 | Fragments |  | 5640 | Deposition sampler | NovaLynx 260–2510 Standard Rain and Snow Gauge, US | 2018-01-19 | 2018-02-16 |  | 3.5 |  |  | 0.03 | none | FTIR | NileRed+manual FTIR | yes | NA | 1 | Fragment major dimension | 250 | 275 | 25 | 262.5 | 262.2022 | 178.5 | 71.4 | 2.4186 |  |  | 1e-06 | 1749731.4814 |  | 2.564% | 59 |  | MP/m2/d | 1.5128 | MP/m2/d | 0.060513 | MP/m2/um/d | 7.5641 | MP/m2/d | 262.2022 | 0.060513 | 7.5641 | 0.87876 | 250 | 275 | 2.3979 | Wri20_A_1 | [24 empty] | Size distirbution from Figure 2; Mean MP deposition from Figure 1
| JES |  |  | Wright et al., | 2020 |  | https://doi.org/10.1016/j.envint.2019.105411 | Observation | UK | UK | London | Temperate | 51.5111 | -0.1171 | 0 |  |  | Atmosphere | Total deposition | Urban |  |  | Wri20_A_1 | Fragments |  | 5640 | Deposition sampler | NovaLynx 260–2510 Standard Rain and Snow Gauge, US | 2018-01-19 | 2018-02-16 |  | 3.5 |  |  | 0.03 | none | FTIR | NileRed+manual FTIR | yes | NA | 1 | Fragment major dimension | 275 | 300 | 25 | 287.5 | 287.2281 | 195.5 | 78.2 | 2.4582 |  |  | 1e-06 | 2299212.4972 |  | 5.128% | 59 |  | MP/m2/d | 3.0256 | MP/m2/d | 0.12103 | MP/m2/um/d | 6.0513 | MP/m2/d | 287.2281 | 0.12103 | 6.0513 | 0.78185 | 275 | 300 | 2.4393 | Wri20_A_1 | [24 empty] | Size distirbution from Figure 2; Mean MP deposition from Figure 1
| JES |  |  | Wright et al., | 2020 |  | https://doi.org/10.1016/j.envint.2019.105411 | Observation | UK | UK | London | Temperate | 51.5111 | -0.1171 | 0 |  |  | Atmosphere | Total deposition | Urban |  |  | Wri20_A_1 | Fragments |  | 5640 | Deposition sampler | NovaLynx 260–2510 Standard Rain and Snow Gauge, US | 2018-01-19 | 2018-02-16 |  | 3.5 |  |  | 0.03 | none | FTIR | NileRed+manual FTIR | yes | NA | 1 | Fragment major dimension | 300 | 325 | 25 | 312.5 | 312.2499 | 212.5 | 85 | 2.4945 |  |  | 1e-06 | 2953104.3291 |  | 2.564% | 59 |  | MP/m2/d | 1.5128 | MP/m2/d | 0.060513 | MP/m2/um/d | 3.0256 | MP/m2/d | [7 empty] | Wri20_A_1 | [24 empty] | Size distirbution from Figure 2; Mean MP deposition from Figure 1
| JES |  |  | Wright et al., | 2020 |  | https://doi.org/10.1016/j.envint.2019.105411 | Observation | UK | UK | London | Temperate | 51.5111 | -0.1171 | 0 |  |  | Atmosphere | Total deposition | Urban |  |  | Wri20_A_1 | Fragments |  | 5640 | Deposition sampler | NovaLynx 260–2510 Standard Rain and Snow Gauge, US | 2018-01-19 | 2018-02-16 |  | 3.5 |  |  | 0.03 | none | FTIR | NileRed+manual FTIR | yes | NA | 1 | Fragment major dimension | 325 | 350 | 25 | 337.5 | 337.2684 | 229.5 | 91.8 | 2.528 |  |  | 1e-06 | 3720486.1833 |  | 2.564% | 59 |  | MP/m2/d | 1.5128 | MP/m2/d | 0.060513 | MP/m2/um/d | 1.5128 | MP/m2/d | [7 empty] | Wri20_A_1 | [24 empty] | Size distirbution from Figure 2; Mean MP deposition from Figure 1
| JES |  |  | Wright et al., | 2020 |  | https://doi.org/10.1016/j.envint.2019.105411 | Observation | UK | UK | London | Temperate | 51.5111 | -0.1171 | 0 |  |  | Atmosphere | Total deposition | Urban |  |  | Wri20_B_1 | Fibers |  | 5640 | Deposition sampler | NovaLynx 260–2510 Standard Rain and Snow Gauge, US | 2018-01-19 | 2018-02-16 |  | 3.5 |  |  | 0.03 | none | FTIR | NileRed+manual FTIR | yes | NA | 1 | Fiber length | 100 | 200 | 100 | 150 | 141.4214 |  |  | 2.1505 | 15 |  | 1e-06 | 24991.2165 |  | 0.6135% | 712 |  | MP/m2/d | 4.3681 | MP/m2/d | 0.043681 | MP/m2/um/d | 712 | MP/m2/d | [7 empty] | Wri20_B_1 | -1.0342 | 5.4815 | 0.075607 | 0.21166 | Lower LOD assigned to max%, and upper LOD assigned to 1000um based on C-PSD tailing | 100 | 2850 | 2850 |  | 3000 | 1 | 5000 | 302971.4036 | 186071.3749 | 493282.6379 | MP/m2/d | -2.0342 | 313365.2081 | 0.00010603 | 245.5489 | 321.2045 | 193.224 | 89.8665 | ug/m2/d | Size distirbution from Figure 2; Mean MP deposition from Figure 1
| JES |  |  | Wright et al., | 2020 |  | https://doi.org/10.1016/j.envint.2019.105411 | Observation | UK | UK | London | Temperate | 51.5111 | -0.1171 | 0 |  |  | Atmosphere | Total deposition | Urban |  |  | Wri20_B_1 | Fibers |  | 5640 | Deposition sampler | NovaLynx 260–2510 Standard Rain and Snow Gauge, US | 2018-01-19 | 2018-02-16 |  | 3.5 |  |  | 0.03 | none | FTIR | NileRed+manual FTIR | yes | NA | 1 | Fiber length | 200 | 300 | 100 | 250 | 244.949 |  |  | 2.3891 | 15 |  | 1e-06 | 43286.0568 |  | 5.215% | 712 |  | MP/m2/d | 37.1288 | MP/m2/d | 0.37129 | MP/m2/um/d | 707.6319 | MP/m2/d | [7 empty] | Wri20_B_1 | [24 empty] | Size distirbution from Figure 2; Mean MP deposition from Figure 1
| JES |  |  | Wright et al., | 2020 |  | https://doi.org/10.1016/j.envint.2019.105411 | Observation | UK | UK | London | Temperate | 51.5111 | -0.1171 | 0 |  |  | Atmosphere | Total deposition | Urban |  |  | Wri20_B_1 | Fibers |  | 5640 | Deposition sampler | NovaLynx 260–2510 Standard Rain and Snow Gauge, US | 2018-01-19 | 2018-02-16 |  | 3.5 |  |  | 0.03 | none | FTIR | NileRed+manual FTIR | yes | NA | 1 | Fiber length | 300 | 400 | 100 | 350 | 346.4102 |  |  | 2.5396 | 15 |  | 1e-06 | 61215.7285 |  | 11.35% | 712 |  | MP/m2/d | 80.8098 | MP/m2/d | 0.8081 | MP/m2/um/d | 670.5031 | MP/m2/d | [7 empty] | Wri20_B_1 | [24 empty] | Size distirbution from Figure 2; Mean MP deposition from Figure 1
| JES |  |  | Wright et al., | 2020 |  | https://doi.org/10.1016/j.envint.2019.105411 | Observation | UK | UK | London | Temperate | 51.5111 | -0.1171 | 0 |  |  | Atmosphere | Total deposition | Urban |  |  | Wri20_B_1 | Fibers |  | 5640 | Deposition sampler | NovaLynx 260–2510 Standard Rain and Snow Gauge, US | 2018-01-19 | 2018-02-16 |  | 3.5 |  |  | 0.03 | none | FTIR | NileRed+manual FTIR | yes | NA | 1 | Fiber length | 400 | 500 | 100 | 450 | 447.2136 |  |  | 2.6505 | 15 |  | 1e-06 | 79029.1657 |  | 13.5% | 712 |  | MP/m2/d | 96.0982 | MP/m2/d | 0.96098 | MP/m2/um/d | 589.6933 | MP/m2/d | 447.2136 | 0.96098 | 589.6933 | 2.7706 | 400 | 500 | 2.6021 | Wri20_B_1 | [24 empty] | Size distirbution from Figure 2; Mean MP deposition from Figure 1
| JES |  |  | Wright et al., | 2020 |  | https://doi.org/10.1016/j.envint.2019.105411 | Observation | UK | UK | London | Temperate | 51.5111 | -0.1171 | 0 |  |  | Atmosphere | Total deposition | Urban |  |  | Wri20_B_1 | Fibers |  | 5640 | Deposition sampler | NovaLynx 260–2510 Standard Rain and Snow Gauge, US | 2018-01-19 | 2018-02-16 |  | 3.5 |  |  | 0.03 | none | FTIR | NileRed+manual FTIR | yes | NA | 1 | Fiber length | 500 | 600 | 100 | 550 | 547.7226 |  |  | 2.7386 | 15 |  | 1e-06 | 96790.5654 |  | 8.896% | 712 |  | MP/m2/d | 63.3374 | MP/m2/d | 0.63337 | MP/m2/um/d | 493.5951 | MP/m2/d | 547.7226 | 0.63337 | 493.5951 | 2.6934 | 500 | 600 | 2.699 | Wri20_B_1 | [24 empty] | Size distirbution from Figure 2; Mean MP deposition from Figure 1
| JES |  |  | Wright et al., | 2020 |  | https://doi.org/10.1016/j.envint.2019.105411 | Observation | UK | UK | London | Temperate | 51.5111 | -0.1171 | 0 |  |  | Atmosphere | Total deposition | Urban |  |  | Wri20_B_1 | Fibers |  | 5640 | Deposition sampler | NovaLynx 260–2510 Standard Rain and Snow Gauge, US | 2018-01-19 | 2018-02-16 |  | 3.5 |  |  | 0.03 | none | FTIR | NileRed+manual FTIR | yes | NA | 1 | Fiber length | 600 | 700 | 100 | 650 | 648.0741 |  |  | 2.8116 | 15 |  | 1e-06 | 114524.1414 |  | 10.12% | 712 |  | MP/m2/d | 72.0736 | MP/m2/d | 0.72074 | MP/m2/um/d | 430.2577 | MP/m2/d | 648.0741 | 0.72074 | 430.2577 | 2.6337 | 600 | 700 | 2.7782 | Wri20_B_1 | [24 empty] | Size distirbution from Figure 2; Mean MP deposition from Figure 1
| JES |  |  | Wright et al., | 2020 |  | https://doi.org/10.1016/j.envint.2019.105411 | Observation | UK | UK | London | Temperate | 51.5111 | -0.1171 | 0 |  |  | Atmosphere | Total deposition | Urban |  |  | Wri20_B_1 | Fibers |  | 5640 | Deposition sampler | NovaLynx 260–2510 Standard Rain and Snow Gauge, US | 2018-01-19 | 2018-02-16 |  | 3.5 |  |  | 0.03 | none | FTIR | NileRed+manual FTIR | yes | NA | 1 | Fiber length | 700 | 800 | 100 | 750 | 748.3315 |  |  | 2.8741 | 15 |  | 1e-06 | 132241.0878 |  | 7.669% | 712 |  | MP/m2/d | 54.6012 | MP/m2/d | 0.54601 | MP/m2/um/d | 358.184 | MP/m2/d | 748.3315 | 0.54601 | 358.184 | 2.5541 | 700 | 800 | 2.8451 | Wri20_B_1 | [24 empty] | Size distirbution from Figure 2; Mean MP deposition from Figure 1
| JES |  |  | Wright et al., | 2020 |  | https://doi.org/10.1016/j.envint.2019.105411 | Observation | UK | UK | London | Temperate | 51.5111 | -0.1171 | 0 |  |  | Atmosphere | Total deposition | Urban |  |  | Wri20_B_1 | Fibers |  | 5640 | Deposition sampler | NovaLynx 260–2510 Standard Rain and Snow Gauge, US | 2018-01-19 | 2018-02-16 |  | 3.5 |  |  | 0.03 | none | FTIR | NileRed+manual FTIR | yes | NA | 1 | Fiber length | 800 | 900 | 100 | 850 | 848.5281 |  |  | 2.9287 | 15 |  | 1e-06 | 149947.2992 |  | 7.362% | 712 |  | MP/m2/d | 52.4172 | MP/m2/d | 0.52417 | MP/m2/um/d | 303.5828 | MP/m2/d | 848.5281 | 0.52417 | 303.5828 | 2.4823 | 800 | 900 | 2.9031 | Wri20_B_1 | [24 empty] | Size distirbution from Figure 2; Mean MP deposition from Figure 1
| JES |  |  | Wright et al., | 2020 |  | https://doi.org/10.1016/j.envint.2019.105411 | Observation | UK | UK | London | Temperate | 51.5111 | -0.1171 | 0 |  |  | Atmosphere | Total deposition | Urban |  |  | Wri20_B_1 | Fibers |  | 5640 | Deposition sampler | NovaLynx 260–2510 Standard Rain and Snow Gauge, US | 2018-01-19 | 2018-02-16 |  | 3.5 |  |  | 0.03 | none | FTIR | NileRed+manual FTIR | yes | NA | 1 | Fiber length | 900 | 1000 | 100 | 950 | 948.6833 |  |  | 2.9771 | 15 |  | 1e-06 | 167646.177 |  | 5.521% | 712 |  | MP/m2/d | 39.3129 | MP/m2/d | 0.39313 | MP/m2/um/d | 251.1656 | MP/m2/d | 948.6833 | 0.39313 | 251.1656 | 2.4 | 900 | 1000 | 2.9542 | Wri20_B_1 | [24 empty] | Size distirbution from Figure 2; Mean MP deposition from Figure 1
| JES |  |  | Wright et al., | 2020 |  | https://doi.org/10.1016/j.envint.2019.105411 | Observation | UK | UK | London | Temperate | 51.5111 | -0.1171 | 0 |  |  | Atmosphere | Total deposition | Urban |  |  | Wri20_B_1 | Fibers |  | 5640 | Deposition sampler | NovaLynx 260–2510 Standard Rain and Snow Gauge, US | 2018-01-19 | 2018-02-16 |  | 3.5 |  |  | 0.03 | none | FTIR | NileRed+manual FTIR | yes | NA | 1 | Fiber length | 1000 | 1100 | 100 | 1050 | 1048.8088 |  |  | 3.0207 | 15 |  | 1e-06 | 185339.8222 |  | 4.294% | 712 |  | MP/m2/d | 30.5767 | MP/m2/d | 0.30577 | MP/m2/um/d | 211.8528 | MP/m2/d | [7 empty] | Wri20_B_1 | [24 empty] | Size distirbution from Figure 2; Mean MP deposition from Figure 1
| JES |  |  | Wright et al., | 2020 |  | https://doi.org/10.1016/j.envint.2019.105411 | Observation | UK | UK | London | Temperate | 51.5111 | -0.1171 | 0 |  |  | Atmosphere | Total deposition | Urban |  |  | Wri20_B_1 | Fibers |  | 5640 | Deposition sampler | NovaLynx 260–2510 Standard Rain and Snow Gauge, US | 2018-01-19 | 2018-02-16 |  | 3.5 |  |  | 0.03 | none | FTIR | NileRed+manual FTIR | yes | NA | 1 | Fiber length | 1100 | 1200 | 100 | 1150 | 1148.9125 |  |  | 3.0603 | 15 |  | 1e-06 | 203029.6028 |  | 4.908% | 712 |  | MP/m2/d | 34.9448 | MP/m2/d | 0.34945 | MP/m2/um/d | 181.2761 | MP/m2/d | [7 empty] | Wri20_B_1 | [24 empty] | Size distirbution from Figure 2; Mean MP deposition from Figure 1
| JES |  |  | Wright et al., | 2020 |  | https://doi.org/10.1016/j.envint.2019.105411 | Observation | UK | UK | London | Temperate | 51.5111 | -0.1171 | 0 |  |  | Atmosphere | Total deposition | Urban |  |  | Wri20_B_1 | Fibers |  | 5640 | Deposition sampler | NovaLynx 260–2510 Standard Rain and Snow Gauge, US | 2018-01-19 | 2018-02-16 |  | 3.5 |  |  | 0.03 | none | FTIR | NileRed+manual FTIR | yes | NA | 1 | Fiber length | 1200 | 1300 | 100 | 1250 | 1248.9996 |  |  | 3.0966 | 15 |  | 1e-06 | 220716.4481 |  | 1.534% | 712 |  | MP/m2/d | 10.9202 | MP/m2/d | 0.1092 | MP/m2/um/d | 146.3313 | MP/m2/d | [7 empty] | Wri20_B_1 | [24 empty] | Size distirbution from Figure 2; Mean MP deposition from Figure 1
| JES |  |  | Wright et al., | 2020 |  | https://doi.org/10.1016/j.envint.2019.105411 | Observation | UK | UK | London | Temperate | 51.5111 | -0.1171 | 0 |  |  | Atmosphere | Total deposition | Urban |  |  | Wri20_B_1 | Fibers |  | 5640 | Deposition sampler | NovaLynx 260–2510 Standard Rain and Snow Gauge, US | 2018-01-19 | 2018-02-16 |  | 3.5 |  |  | 0.03 | none | FTIR | NileRed+manual FTIR | yes | NA | 1 | Fiber length | 1300 | 1400 | 100 | 1350 | 1349.0738 |  |  | 3.13 | 15 |  | 1e-06 | 238401.0114 |  | 3.681% | 712 |  | MP/m2/d | 26.2086 | MP/m2/d | 0.26209 | MP/m2/um/d | 135.411 | MP/m2/d | [7 empty] | Wri20_B_1 | [24 empty] | Size distirbution from Figure 2; Mean MP deposition from Figure 1
| JES |  |  | Wright et al., | 2020 |  | https://doi.org/10.1016/j.envint.2019.105411 | Observation | UK | UK | London | Temperate | 51.5111 | -0.1171 | 0 |  |  | Atmosphere | Total deposition | Urban |  |  | Wri20_B_1 | Fibers |  | 5640 | Deposition sampler | NovaLynx 260–2510 Standard Rain and Snow Gauge, US | 2018-01-19 | 2018-02-16 |  | 3.5 |  |  | 0.03 | none | FTIR | NileRed+manual FTIR | yes | NA | 1 | Fiber length | 1400 | 1500 | 100 | 1450 | 1449.1377 |  |  | 3.1611 | 15 |  | 1e-06 | 256083.7653 |  | 3.374% | 712 |  | MP/m2/d | 24.0245 | MP/m2/d | 0.24025 | MP/m2/um/d | 109.2025 | MP/m2/d | [7 empty] | Wri20_B_1 | [24 empty] | Size distirbution from Figure 2; Mean MP deposition from Figure 1
| JES |  |  | Wright et al., | 2020 |  | https://doi.org/10.1016/j.envint.2019.105411 | Observation | UK | UK | London | Temperate | 51.5111 | -0.1171 | 0 |  |  | Atmosphere | Total deposition | Urban |  |  | Wri20_B_1 | Fibers |  | 5640 | Deposition sampler | NovaLynx 260–2510 Standard Rain and Snow Gauge, US | 2018-01-19 | 2018-02-16 |  | 3.5 |  |  | 0.03 | none | FTIR | NileRed+manual FTIR | yes | NA | 1 | Fiber length | 1500 | 1600 | 100 | 1550 | 1549.1933 |  |  | 3.1901 | 15 |  | 1e-06 | 273765.0606 |  | 1.227% | 712 |  | MP/m2/d | 8.7362 | MP/m2/d | 0.087362 | MP/m2/um/d | 85.1779 | MP/m2/d | [7 empty] | Wri20_B_1 | [24 empty] | Size distirbution from Figure 2; Mean MP deposition from Figure 1
| JES |  |  | Wright et al., | 2020 |  | https://doi.org/10.1016/j.envint.2019.105411 | Observation | UK | UK | London | Temperate | 51.5111 | -0.1171 | 0 |  |  | Atmosphere | Total deposition | Urban |  |  | Wri20_B_1 | Fibers |  | 5640 | Deposition sampler | NovaLynx 260–2510 Standard Rain and Snow Gauge, US | 2018-01-19 | 2018-02-16 |  | 3.5 |  |  | 0.03 | none | FTIR | NileRed+manual FTIR | yes | NA | 1 | Fiber length | 1600 | 1700 | 100 | 1650 | 1649.2423 |  |  | 3.2173 | 15 |  | 1e-06 | 291445.1627 |  | 3.374% | 712 |  | MP/m2/d | 24.0245 | MP/m2/d | 0.24025 | MP/m2/um/d | 76.4417 | MP/m2/d | [7 empty] | Wri20_B_1 | [24 empty] | Size distirbution from Figure 2; Mean MP deposition from Figure 1
| JES |  |  | Wright et al., | 2020 |  | https://doi.org/10.1016/j.envint.2019.105411 | Observation | UK | UK | London | Temperate | 51.5111 | -0.1171 | 0 |  |  | Atmosphere | Total deposition | Urban |  |  | Wri20_B_1 | Fibers |  | 5640 | Deposition sampler | NovaLynx 260–2510 Standard Rain and Snow Gauge, US | 2018-01-19 | 2018-02-16 |  | 3.5 |  |  | 0.03 | none | FTIR | NileRed+manual FTIR | yes | NA | 1 | Fiber length | 1700 | 1800 | 100 | 1750 | 1749.2856 |  |  | 3.2429 | 15 |  | 1e-06 | 309124.2764 |  | 0.9202% | 712 |  | MP/m2/d | 6.5521 | MP/m2/d | 0.065521 | MP/m2/um/d | 52.4172 | MP/m2/d | [7 empty] | Wri20_B_1 | [24 empty] | Size distirbution from Figure 2; Mean MP deposition from Figure 1
| JES |  |  | Wright et al., | 2020 |  | https://doi.org/10.1016/j.envint.2019.105411 | Observation | UK | UK | London | Temperate | 51.5111 | -0.1171 | 0 |  |  | Atmosphere | Total deposition | Urban |  |  | Wri20_B_1 | Fibers |  | 5640 | Deposition sampler | NovaLynx 260–2510 Standard Rain and Snow Gauge, US | 2018-01-19 | 2018-02-16 |  | 3.5 |  |  | 0.03 | none | FTIR | NileRed+manual FTIR | yes | NA | 1 | Fiber length | 1800 | 1900 | 100 | 1850 | 1849.3242 |  |  | 3.267 | 15 |  | 1e-06 | 326802.562 |  | 0.9202% | 712 |  | MP/m2/d | 6.5521 | MP/m2/d | 0.065521 | MP/m2/um/d | 45.865 | MP/m2/d | [7 empty] | Wri20_B_1 | [24 empty] | Size distirbution from Figure 2; Mean MP deposition from Figure 1
| JES |  |  | Wright et al., | 2020 |  | https://doi.org/10.1016/j.envint.2019.105411 | Observation | UK | UK | London | Temperate | 51.5111 | -0.1171 | 0 |  |  | Atmosphere | Total deposition | Urban |  |  | Wri20_B_1 | Fibers |  | 5640 | Deposition sampler | NovaLynx 260–2510 Standard Rain and Snow Gauge, US | 2018-01-19 | 2018-02-16 |  | 3.5 |  |  | 0.03 | none | FTIR | NileRed+manual FTIR | yes | NA | 1 | Fiber length | 1900 | 2000 | 100 | 1950 | 1949.3589 |  |  | 3.2899 | 15 |  | 1e-06 | 344480.147 |  | 2.147% | 712 |  | MP/m2/d | 15.2883 | MP/m2/d | 0.15288 | MP/m2/um/d | 39.3129 | MP/m2/d | [7 empty] | Wri20_B_1 | [24 empty] | Size distirbution from Figure 2; Mean MP deposition from Figure 1
| JES |  |  | Wright et al., | 2020 |  | https://doi.org/10.1016/j.envint.2019.105411 | Observation | UK | UK | London | Temperate | 51.5111 | -0.1171 | 0 |  |  | Atmosphere | Total deposition | Urban |  |  | Wri20_B_1 | Fibers |  | 5640 | Deposition sampler | NovaLynx 260–2510 Standard Rain and Snow Gauge, US | 2018-01-19 | 2018-02-16 |  | 3.5 |  |  | 0.03 | none | FTIR | NileRed+manual FTIR | yes | NA | 1 | Fiber length | 2000 | 2100 | 100 | 2050 | 2049.3902 |  |  | 3.3116 | 15 |  | 1e-06 | 362157.134 |  | 0.3067% | 712 |  | MP/m2/d | 2.184 | MP/m2/d | 0.02184 | MP/m2/um/d | 24.0245 | MP/m2/d | [7 empty] | Wri20_B_1 | [24 empty] | Size distirbution from Figure 2; Mean MP deposition from Figure 1
| JES |  |  | Wright et al., | 2020 |  | https://doi.org/10.1016/j.envint.2019.105411 | Observation | UK | UK | London | Temperate | 51.5111 | -0.1171 | 0 |  |  | Atmosphere | Total deposition | Urban |  |  | Wri20_B_1 | Fibers |  | 5640 | Deposition sampler | NovaLynx 260–2510 Standard Rain and Snow Gauge, US | 2018-01-19 | 2018-02-16 |  | 3.5 |  |  | 0.03 | none | FTIR | NileRed+manual FTIR | yes | NA | 1 | Fiber length | 2100 | 2200 | 100 | 2150 | 2149.4185 |  |  | 3.3323 | 15 |  | 1e-06 | 379833.6066 |  | 0.6135% | 712 |  | MP/m2/d | 4.3681 | MP/m2/d | 0.043681 | MP/m2/um/d | 21.8405 | MP/m2/d | [7 empty] | Wri20_B_1 | [24 empty] | Size distirbution from Figure 2; Mean MP deposition from Figure 1
| JES |  |  | Wright et al., | 2020 |  | https://doi.org/10.1016/j.envint.2019.105411 | Observation | UK | UK | London | Temperate | 51.5111 | -0.1171 | 0 |  |  | Atmosphere | Total deposition | Urban |  |  | Wri20_B_1 | Fibers |  | 5640 | Deposition sampler | NovaLynx 260–2510 Standard Rain and Snow Gauge, US | 2018-01-19 | 2018-02-16 |  | 3.5 |  |  | 0.03 | none | FTIR | NileRed+manual FTIR | yes | NA | 1 | Fiber length | 2200 | 2300 | 100 | 2250 | 2249.4444 |  |  | 3.3521 | 15 |  | 1e-06 | 397509.6333 |  | 0.6135% | 712 |  | MP/m2/d | 4.3681 | MP/m2/d | 0.043681 | MP/m2/um/d | 17.4724 | MP/m2/d | [7 empty] | Wri20_B_1 | [24 empty] | Size distirbution from Figure 2; Mean MP deposition from Figure 1
| JES |  |  | Wright et al., | 2020 |  | https://doi.org/10.1016/j.envint.2019.105411 | Observation | UK | UK | London | Temperate | 51.5111 | -0.1171 | 0 |  |  | Atmosphere | Total deposition | Urban |  |  | Wri20_B_1 | Fibers |  | 5640 | Deposition sampler | NovaLynx 260–2510 Standard Rain and Snow Gauge, US | 2018-01-19 | 2018-02-16 |  | 3.5 |  |  | 0.03 | none | FTIR | NileRed+manual FTIR | yes | NA | 1 | Fiber length | 2300 | 2400 | 100 | 2350 | 2349.468 |  |  | 3.371 | 15 |  | 1e-06 | 415185.2711 |  | 0.6135% | 712 |  | MP/m2/d | 4.3681 | MP/m2/d | 0.043681 | MP/m2/um/d | 13.1043 | MP/m2/d | [7 empty] | Wri20_B_1 | [24 empty] | Size distirbution from Figure 2; Mean MP deposition from Figure 1
| JES |  |  | Wright et al., | 2020 |  | https://doi.org/10.1016/j.envint.2019.105411 | Observation | UK | UK | London | Temperate | 51.5111 | -0.1171 | 0 |  |  | Atmosphere | Total deposition | Urban |  |  | Wri20_B_1 | Fibers |  | 5640 | Deposition sampler | NovaLynx 260–2510 Standard Rain and Snow Gauge, US | 2018-01-19 | 2018-02-16 |  | 3.5 |  |  | 0.03 | none | FTIR | NileRed+manual FTIR | yes | NA | 1 | Fiber length | 2400 | 2500 | 100 | 2450 | 2449.4897 |  |  | 3.3891 | 15 |  | 1e-06 | 432860.5677 |  | 0.3067% | 712 |  | MP/m2/d | 2.184 | MP/m2/d | 0.02184 | MP/m2/um/d | 8.7362 | MP/m2/d | [7 empty] | Wri20_B_1 | [24 empty] | Size distirbution from Figure 2; Mean MP deposition from Figure 1
| JES |  |  | Wright et al., | 2020 |  | https://doi.org/10.1016/j.envint.2019.105411 | Observation | UK | UK | London | Temperate | 51.5111 | -0.1171 | 0 |  |  | Atmosphere | Total deposition | Urban |  |  | Wri20_B_1 | Fibers |  | 5640 | Deposition sampler | NovaLynx 260–2510 Standard Rain and Snow Gauge, US | 2018-01-19 | 2018-02-16 |  | 3.5 |  |  | 0.03 | none | FTIR | NileRed+manual FTIR | yes | NA | 1 | Fiber length | 2700 | 2800 | 100 | 2750 | 2749.5454 |  |  | 3.4393 | 15 |  | 1e-06 | 485884.7822 |  | 0.3067% | 712 |  | MP/m2/d | 2.184 | MP/m2/d | 0.02184 | MP/m2/um/d | 6.5521 | MP/m2/d | [7 empty] | Wri20_B_1 | [24 empty] | Size distirbution from Figure 2; Mean MP deposition from Figure 1
| JES |  |  | Wright et al., | 2020 |  | https://doi.org/10.1016/j.envint.2019.105411 | Observation | UK | UK | London | Temperate | 51.5111 | -0.1171 | 0 |  |  | Atmosphere | Total deposition | Urban |  |  | Wri20_B_1 | Fibers |  | 5640 | Deposition sampler | NovaLynx 260–2510 Standard Rain and Snow Gauge, US | 2018-01-19 | 2018-02-16 |  | 3.5 |  |  | 0.03 | none | FTIR | NileRed+manual FTIR | yes | NA | 1 | Fiber length | 2800 | 2900 | 100 | 2850 | 2849.5614 |  |  | 3.4548 | 15 |  | 1e-06 | 503559.0599 |  | 0.6135% | 712 |  | MP/m2/d | 4.3681 | MP/m2/d | 0.043681 | MP/m2/um/d | 4.3681 | MP/m2/d | [7 empty] | Wri20_B_1 | [24 empty] | Size distirbution from Figure 2; Mean MP deposition from Figure 1
| JES |  |  | Kernchen et al., | 2024 |  | https://doi.org/10.1007/s11869-024-01571-w | Observation | Europe | Germany | Kassel | Temperate | 51.325 | 9.525 | 167 |  |  | Atmosphere | Total deposition | Urban |  |  | Ker24_A_1 | Fragments |  | 1900 | Deposition sampler | Custom wet/dry collector | 2019-05-01 | 2019-12-31 |  | 30.5 |  |  | 0.031416 | none | FTIR | Automated Raman | yes | no | 0.05 |  | 1 | 10 | 9 | 5.5 | 3.1623 | 3.74 | 1.496 | 0.5 |  |  | 1e-06 | 9.2641 |  | 100% | 207 |  | MP/m2/d | 207 | MP/m2/d | 23 | MP/m2/um/d | 224 | MP/m2/d | [7 empty] | Ker24_A_1 | -2.1418 | 4.1826 | 0.074056 | 0.12303 | All PSD included in fit; note first datapoint by Raman | 1 | 85 | 85 |  | 21 | 1 | 5000 | 15226.711 | 11470.4146 | 20213.1076 | MP/m2/d | -3.1418 | 32611.8898 | 9.4e-08 | 5.3361 | 4.266 | 6.7148 | 0.15816 | ug/m2/d | Size distirbution from Figure ?; Mean MP deposition from Figure 2
| JES |  |  | Kernchen et al., | 2024 |  | https://doi.org/10.1007/s11869-024-01571-w | Observation | Europe | Germany | Kassel | Temperate | 51.325 | 9.525 | 167 |  |  | Atmosphere | Total deposition | Urban |  |  | Ker24_A_1 | Fragments |  | 1900 | Deposition sampler | Custom wet/dry collector | 2019-05-01 | 2019-12-31 |  | 30.5 |  |  | 0.031416 | none | FTIR | FTIR mapping | yes | NA | 0.5 |  | 10 | 20 | 10 | 15 | 14.1421 | 10.2 | 4.08 | 1.1505 |  |  | 1e-06 | 308.1584 |  | 25% | 17 |  | MP/m2/d | 4.25 | MP/m2/d | 0.425 | MP/m2/um/d | 17 | MP/m2/d | [7 empty] | Ker24_A_1 | [24 empty] | Size distirbution from Figure ?; Mean MP deposition from Figure 2
| JES |  |  | Kernchen et al., | 2024 |  | https://doi.org/10.1007/s11869-024-01571-w | Observation | Europe | Germany | Kassel | Temperate | 51.325 | 9.525 | 167 |  |  | Atmosphere | Total deposition | Urban |  |  | Ker24_A_1 | Fragments |  | 1900 | Deposition sampler | Custom wet/dry collector | 2019-05-01 | 2019-12-31 |  | 30.5 |  |  | 0.031416 | none | FTIR | FTIR mapping | yes | NA | 0.5 |  | 20 | 30 | 10 | 25 | 24.4949 | 17 | 6.8 | 1.3891 |  |  | 1e-06 | 1482.6276 |  | 15% | 17 |  | MP/m2/d | 2.55 | MP/m2/d | 0.255 | MP/m2/um/d | 12.75 | MP/m2/d | [7 empty] | Ker24_A_1 | [24 empty] | Size distirbution from Figure ?; Mean MP deposition from Figure 2
| JES |  |  | Kernchen et al., | 2024 |  | https://doi.org/10.1007/s11869-024-01571-w | Observation | Europe | Germany | Kassel | Temperate | 51.325 | 9.525 | 167 |  |  | Atmosphere | Total deposition | Urban |  |  | Ker24_A_1 | Fragments |  | 1900 | Deposition sampler | Custom wet/dry collector | 2019-05-01 | 2019-12-31 |  | 30.5 |  |  | 0.031416 | none | FTIR | FTIR mapping | yes | NA | 0.5 |  | 30 | 40 | 10 | 35 | 34.641 | 23.8 | 9.52 | 1.5396 |  |  | 1e-06 | 4109.634 |  | 25% | 17 |  | MP/m2/d | 4.25 | MP/m2/d | 0.425 | MP/m2/um/d | 10.2 | MP/m2/d | 34.641 | 0.425 | 10.2 | 1.0086 | 30 | 40 | 1.4771 | Ker24_A_1 | [24 empty] | Size distirbution from Figure ?; Mean MP deposition from Figure 2
| JES |  |  | Kernchen et al., | 2024 |  | https://doi.org/10.1007/s11869-024-01571-w | Observation | Europe | Germany | Kassel | Temperate | 51.325 | 9.525 | 167 |  |  | Atmosphere | Total deposition | Urban |  |  | Ker24_A_1 | Fragments |  | 1900 | Deposition sampler | Custom wet/dry collector | 2019-05-01 | 2019-12-31 |  | 30.5 |  |  | 0.031416 | none | FTIR | FTIR mapping | yes | NA | 0.5 |  | 40 | 50 | 10 | 45 | 44.7214 | 30.6 | 12.24 | 1.6505 |  |  | 1e-06 | 8770.3407 |  | 15% | 17 |  | MP/m2/d | 2.55 | MP/m2/d | 0.255 | MP/m2/um/d | 5.95 | MP/m2/d | 44.7214 | 0.255 | 5.95 | 0.77452 | 40 | 50 | 1.6021 | Ker24_A_1 | [24 empty] | Size distirbution from Figure ?; Mean MP deposition from Figure 2
| JES |  |  | Kernchen et al., | 2024 |  | https://doi.org/10.1007/s11869-024-01571-w | Observation | Europe | Germany | Kassel | Temperate | 51.325 | 9.525 | 167 |  |  | Atmosphere | Total deposition | Urban |  |  | Ker24_A_1 | Fragments |  | 1900 | Deposition sampler | Custom wet/dry collector | 2019-05-01 | 2019-12-31 |  | 30.5 |  |  | 0.031416 | none | FTIR | FTIR mapping | yes | NA | 0.5 |  | 50 | 60 | 10 | 55 | 54.7723 | 37.4 | 14.96 | 1.7386 |  |  | 1e-06 | 16045.8396 |  | 10% | 17 |  | MP/m2/d | 1.7 | MP/m2/d | 0.17 | MP/m2/um/d | 3.4 | MP/m2/d | 54.7723 | 0.17 | 3.4 | 0.53148 | 50 | 60 | 1.699 | Ker24_A_1 | [24 empty] | Size distirbution from Figure ?; Mean MP deposition from Figure 2
| JES |  |  | Kernchen et al., | 2024 |  | https://doi.org/10.1007/s11869-024-01571-w | Observation | Europe | Germany | Kassel | Temperate | 51.325 | 9.525 | 167 |  |  | Atmosphere | Total deposition | Urban |  |  | Ker24_A_1 | Fragments |  | 1900 | Deposition sampler | Custom wet/dry collector | 2019-05-01 | 2019-12-31 |  | 30.5 |  |  | 0.031416 | none | FTIR | FTIR mapping | yes | NA | 0.5 |  | 70 | 80 | 10 | 75 | 74.8331 | 51 | 20.4 | 1.8741 |  |  | 1e-06 | 40765.5193 |  | 5% | 17 |  | MP/m2/d | 0.85 | MP/m2/d | 0.085 | MP/m2/um/d | 1.7 | MP/m2/d | 74.8331 | 0.085 | 1.7 | 0.23045 | 70 | 80 | 1.8451 | Ker24_A_1 | [24 empty] | Size distirbution from Figure ?; Mean MP deposition from Figure 2
| JES |  |  | Kernchen et al., | 2024 |  | https://doi.org/10.1007/s11869-024-01571-w | Observation | Europe | Germany | Kassel | Temperate | 51.325 | 9.525 | 167 |  |  | Atmosphere | Total deposition | Urban |  |  | Ker24_A_1 | Fragments |  | 1900 | Deposition sampler | Custom wet/dry collector | 2019-05-01 | 2019-12-31 |  | 30.5 |  |  | 0.031416 | none | FTIR | FTIR mapping | yes | NA | 0.5 |  | 80 | 90 | 10 | 85 | 84.8528 | 57.8 | 23.12 | 1.9287 |  |  | 1e-06 | 59371.8441 |  | 5% | 17 |  | MP/m2/d | 0.85 | MP/m2/d | 0.085 | MP/m2/um/d | 0.85 | MP/m2/d | [7 empty] | Ker24_A_1 | [24 empty] | Size distirbution from Figure ?; Mean MP deposition from Figure 2
| JES |  |  | Dris et al., | 2016 |  | https://doi.org/10.1016/j.marpolbul.2016.01.006 | Observation | Europe | France | Paris | Temperate | 48.805 | 2.443 | 62 |  |  | Atmosphere | Total deposition | Urban |  |  | Dri16_A_1 | Fibers |  | 19000 | Deposition sampler | Custom stainless funnel | 2014-02-19 | 2015-03-12 |  | 1 |  |  | 0.325 | none | FTIR | Stereomicroscopy+manual FTIR | yes | NA | 1 | Fiber length | 50 | 200 | 150 | 125 | 100 |  |  | 2 | 15 |  | 1e-06 | 17671.4587 |  | 4.103% | 112 |  | MP/m2/d | 4.5949 | MP/m2/d | 0.030632 | MP/m2/um/d | 112 | MP/m2/d | [7 empty] | Dri16_A_1 | -1.1157 | 4.8686 | 0.088054 | 0.25337 | Lower LOD assigned to max%, and upper LOD assigned to 2200um based on C-PSD tailing | 50 | 3100 | 3100 |  | 0 | 1 | 5000 | 73886.3256 | 41224.8068 | 132419.0308 | MP/m2/d | -2.1157 | 82443.5564 | 0.00010603 | 47.3449 | 68.3193 | 34.0893 | 18.2391 | ug/m2/d | Size distirbution from Figure 3; Mean MP deposition from text
| JES |  |  | Dris et al., | 2016 |  | https://doi.org/10.1016/j.marpolbul.2016.01.006 | Observation | Europe | France | Paris | Temperate | 48.805 | 2.443 | 62 |  |  | Atmosphere | Total deposition | Urban |  |  | Dri16_A_1 | Fibers |  | 19000 | Deposition sampler | Custom stainless funnel | 2014-02-19 | 2015-03-12 |  | 1 |  |  | 0.325 | none | FTIR | Stereomicroscopy+manual FTIR | yes | NA | 1 | Fiber length | 200 | 400 | 200 | 300 | 282.8427 |  |  | 2.4515 | 15 |  | 1e-06 | 49982.4331 |  | 18.46% | 112 |  | MP/m2/d | 20.6769 | MP/m2/d | 0.10338 | MP/m2/um/d | 107.4051 | MP/m2/d | [7 empty] | Dri16_A_1 | [24 empty] | Size distirbution from Figure 3; Mean MP deposition from text
| JES |  |  | Dris et al., | 2016 |  | https://doi.org/10.1016/j.marpolbul.2016.01.006 | Observation | Europe | France | Paris | Temperate | 48.805 | 2.443 | 62 |  |  | Atmosphere | Total deposition | Urban |  |  | Dri16_A_1 | Fibers |  | 19000 | Deposition sampler | Custom stainless funnel | 2014-02-19 | 2015-03-12 |  | 1 |  |  | 0.325 | none | FTIR | Stereomicroscopy+manual FTIR | yes | NA | 1 | Fiber length | 400 | 600 | 200 | 500 | 489.8979 |  |  | 2.6901 | 15 |  | 1e-06 | 86572.1135 |  | 22.05% | 112 |  | MP/m2/d | 24.6974 | MP/m2/d | 0.12349 | MP/m2/um/d | 86.7282 | MP/m2/d | 489.8979 | 0.12349 | 86.7282 | 1.9382 | 400 | 600 | 2.6021 | Dri16_A_1 | [24 empty] | Size distirbution from Figure 3; Mean MP deposition from text
| JES |  |  | Dris et al., | 2016 |  | https://doi.org/10.1016/j.marpolbul.2016.01.006 | Observation | Europe | France | Paris | Temperate | 48.805 | 2.443 | 62 |  |  | Atmosphere | Total deposition | Urban |  |  | Dri16_A_1 | Fibers |  | 19000 | Deposition sampler | Custom stainless funnel | 2014-02-19 | 2015-03-12 |  | 1 |  |  | 0.325 | none | FTIR | Stereomicroscopy+manual FTIR | yes | NA | 1 | Fiber length | 600 | 800 | 200 | 700 | 692.8203 |  |  | 2.8406 | 15 |  | 1e-06 | 122431.4571 |  | 14.36% | 112 |  | MP/m2/d | 16.0821 | MP/m2/d | 0.08041 | MP/m2/um/d | 62.0308 | MP/m2/d | 692.8203 | 0.08041 | 62.0308 | 1.7926 | 600 | 800 | 2.7782 | Dri16_A_1 | [24 empty] | Size distirbution from Figure 3; Mean MP deposition from text
| JES |  |  | Dris et al., | 2016 |  | https://doi.org/10.1016/j.marpolbul.2016.01.006 | Observation | Europe | France | Paris | Temperate | 48.805 | 2.443 | 62 |  |  | Atmosphere | Total deposition | Urban |  |  | Dri16_A_1 | Fibers |  | 19000 | Deposition sampler | Custom stainless funnel | 2014-02-19 | 2015-03-12 |  | 1 |  |  | 0.325 | none | FTIR | Stereomicroscopy+manual FTIR | yes | NA | 1 | Fiber length | 800 | 1000 | 200 | 900 | 894.4272 |  |  | 2.9515 | 15 |  | 1e-06 | 158058.3314 |  | 11.28% | 112 |  | MP/m2/d | 12.6359 | MP/m2/d | 0.063179 | MP/m2/um/d | 45.9487 | MP/m2/d | 894.4272 | 0.063179 | 45.9487 | 1.6623 | 800 | 1000 | 2.9031 | Dri16_A_1 | [24 empty] | Size distirbution from Figure 3; Mean MP deposition from text
| JES |  |  | Dris et al., | 2016 |  | https://doi.org/10.1016/j.marpolbul.2016.01.006 | Observation | Europe | France | Paris | Temperate | 48.805 | 2.443 | 62 |  |  | Atmosphere | Total deposition | Urban |  |  | Dri16_A_1 | Fibers |  | 19000 | Deposition sampler | Custom stainless funnel | 2014-02-19 | 2015-03-12 |  | 1 |  |  | 0.325 | none | FTIR | Stereomicroscopy+manual FTIR | yes | NA | 1 | Fiber length | 1000 | 1200 | 200 | 1100 | 1095.4451 |  |  | 3.0396 | 15 |  | 1e-06 | 193581.1308 |  | 7.179% | 112 |  | MP/m2/d | 8.041 | MP/m2/d | 0.040205 | MP/m2/um/d | 33.3128 | MP/m2/d | 1095.4451 | 0.040205 | 33.3128 | 1.5226 | 1000 | 1200 | 3 | Dri16_A_1 | [24 empty] | Size distirbution from Figure 3; Mean MP deposition from text
| JES |  |  | Dris et al., | 2016 |  | https://doi.org/10.1016/j.marpolbul.2016.01.006 | Observation | Europe | France | Paris | Temperate | 48.805 | 2.443 | 62 |  |  | Atmosphere | Total deposition | Urban |  |  | Dri16_A_1 | Fibers |  | 19000 | Deposition sampler | Custom stainless funnel | 2014-02-19 | 2015-03-12 |  | 1 |  |  | 0.325 | none | FTIR | Stereomicroscopy+manual FTIR | yes | NA | 1 | Fiber length | 1200 | 1400 | 200 | 1300 | 1296.1481 |  |  | 3.1127 | 15 |  | 1e-06 | 229048.2829 |  | 6.667% | 112 |  | MP/m2/d | 7.4667 | MP/m2/d | 0.037333 | MP/m2/um/d | 25.2718 | MP/m2/d | 1296.1481 | 0.037333 | 25.2718 | 1.4026 | 1200 | 1400 | 3.0792 | Dri16_A_1 | [24 empty] | Size distirbution from Figure 3; Mean MP deposition from text
| JES |  |  | Dris et al., | 2016 |  | https://doi.org/10.1016/j.marpolbul.2016.01.006 | Observation | Europe | France | Paris | Temperate | 48.805 | 2.443 | 62 |  |  | Atmosphere | Total deposition | Urban |  |  | Dri16_A_1 | Fibers |  | 19000 | Deposition sampler | Custom stainless funnel | 2014-02-19 | 2015-03-12 |  | 1 |  |  | 0.325 | none | FTIR | Stereomicroscopy+manual FTIR | yes | NA | 1 | Fiber length | 1400 | 1600 | 200 | 1500 | 1496.663 |  |  | 3.1751 | 15 |  | 1e-06 | 264482.1756 |  | 3.077% | 112 |  | MP/m2/d | 3.4462 | MP/m2/d | 0.017231 | MP/m2/um/d | 17.8051 | MP/m2/d | [7 empty] | Dri16_A_1 | [24 empty] | Size distirbution from Figure 3; Mean MP deposition from text
| JES |  |  | Dris et al., | 2016 |  | https://doi.org/10.1016/j.marpolbul.2016.01.006 | Observation | Europe | France | Paris | Temperate | 48.805 | 2.443 | 62 |  |  | Atmosphere | Total deposition | Urban |  |  | Dri16_A_1 | Fibers |  | 19000 | Deposition sampler | Custom stainless funnel | 2014-02-19 | 2015-03-12 |  | 1 |  |  | 0.325 | none | FTIR | Stereomicroscopy+manual FTIR | yes | NA | 1 | Fiber length | 1600 | 1800 | 200 | 1700 | 1697.0563 |  |  | 3.2297 | 15 |  | 1e-06 | 299894.5983 |  | 2.051% | 112 |  | MP/m2/d | 2.2974 | MP/m2/d | 0.011487 | MP/m2/um/d | 14.359 | MP/m2/d | [7 empty] | Dri16_A_1 | [24 empty] | Size distirbution from Figure 3; Mean MP deposition from text
| JES |  |  | Dris et al., | 2016 |  | https://doi.org/10.1016/j.marpolbul.2016.01.006 | Observation | Europe | France | Paris | Temperate | 48.805 | 2.443 | 62 |  |  | Atmosphere | Total deposition | Urban |  |  | Dri16_A_1 | Fibers |  | 19000 | Deposition sampler | Custom stainless funnel | 2014-02-19 | 2015-03-12 |  | 1 |  |  | 0.325 | none | FTIR | Stereomicroscopy+manual FTIR | yes | NA | 1 | Fiber length | 1800 | 2000 | 200 | 1900 | 1897.3666 |  |  | 3.2782 | 15 |  | 1e-06 | 335292.354 |  | 1.538% | 112 |  | MP/m2/d | 1.7231 | MP/m2/d | 0.0086154 | MP/m2/um/d | 12.0615 | MP/m2/d | [7 empty] | Dri16_A_1 | [24 empty] | Size distirbution from Figure 3; Mean MP deposition from text
| JES |  |  | Dris et al., | 2016 |  | https://doi.org/10.1016/j.marpolbul.2016.01.006 | Observation | Europe | France | Paris | Temperate | 48.805 | 2.443 | 62 |  |  | Atmosphere | Total deposition | Urban |  |  | Dri16_A_1 | Fibers |  | 19000 | Deposition sampler | Custom stainless funnel | 2014-02-19 | 2015-03-12 |  | 1 |  |  | 0.325 | none | FTIR | Stereomicroscopy+manual FTIR | yes | NA | 1 | Fiber length | 2000 | 2200 | 200 | 2100 | 2097.6177 |  |  | 3.3217 | 15 |  | 1e-06 | 370679.6444 |  | 2.564% | 112 |  | MP/m2/d | 2.8718 | MP/m2/d | 0.014359 | MP/m2/um/d | 10.3385 | MP/m2/d | [7 empty] | Dri16_A_1 | [24 empty] | Size distirbution from Figure 3; Mean MP deposition from text
| JES |  |  | Dris et al., | 2016 |  | https://doi.org/10.1016/j.marpolbul.2016.01.006 | Observation | Europe | France | Paris | Temperate | 48.805 | 2.443 | 62 |  |  | Atmosphere | Total deposition | Urban |  |  | Dri16_A_1 | Fibers |  | 19000 | Deposition sampler | Custom stainless funnel | 2014-02-19 | 2015-03-12 |  | 1 |  |  | 0.325 | none | FTIR | Stereomicroscopy+manual FTIR | yes | NA | 1 | Fiber length | 2200 | 2400 | 200 | 2300 | 2297.8251 |  |  | 3.3613 | 15 |  | 1e-06 | 406059.2057 |  | 2.051% | 112 |  | MP/m2/d | 2.2974 | MP/m2/d | 0.011487 | MP/m2/um/d | 7.4667 | MP/m2/d | [7 empty] | Dri16_A_1 | [24 empty] | Size distirbution from Figure 3; Mean MP deposition from text
| JES |  |  | Dris et al., | 2016 |  | https://doi.org/10.1016/j.marpolbul.2016.01.006 | Observation | Europe | France | Paris | Temperate | 48.805 | 2.443 | 62 |  |  | Atmosphere | Total deposition | Urban |  |  | Dri16_A_1 | Fibers |  | 19000 | Deposition sampler | Custom stainless funnel | 2014-02-19 | 2015-03-12 |  | 1 |  |  | 0.325 | none | FTIR | Stereomicroscopy+manual FTIR | yes | NA | 1 | Fiber length | 2400 | 2600 | 200 | 2500 | 2497.9992 |  |  | 3.3976 | 15 |  | 1e-06 | 441432.8963 |  | 1.026% | 112 |  | MP/m2/d | 1.1487 | MP/m2/d | 0.0057436 | MP/m2/um/d | 5.1692 | MP/m2/d | [7 empty] | Dri16_A_1 | [24 empty] | Size distirbution from Figure 3; Mean MP deposition from text
| JES |  |  | Dris et al., | 2016 |  | https://doi.org/10.1016/j.marpolbul.2016.01.006 | Observation | Europe | France | Paris | Temperate | 48.805 | 2.443 | 62 |  |  | Atmosphere | Total deposition | Urban |  |  | Dri16_A_1 | Fibers |  | 19000 | Deposition sampler | Custom stainless funnel | 2014-02-19 | 2015-03-12 |  | 1 |  |  | 0.325 | none | FTIR | Stereomicroscopy+manual FTIR | yes | NA | 1 | Fiber length | 2600 | 2800 | 200 | 2700 | 2698.1475 |  |  | 3.4311 | 15 |  | 1e-06 | 476802.0227 |  | 3.077% | 112 |  | MP/m2/d | 3.4462 | MP/m2/d | 0.017231 | MP/m2/um/d | 4.0205 | MP/m2/d | [7 empty] | Dri16_A_1 | [24 empty] | Size distirbution from Figure 3; Mean MP deposition from text
| JES |  |  | Dris et al., | 2016 |  | https://doi.org/10.1016/j.marpolbul.2016.01.006 | Observation | Europe | France | Paris | Temperate | 48.805 | 2.443 | 62 |  |  | Atmosphere | Total deposition | Urban |  |  | Dri16_A_1 | Fibers |  | 19000 | Deposition sampler | Custom stainless funnel | 2014-02-19 | 2015-03-12 |  | 1 |  |  | 0.325 | none | FTIR | Stereomicroscopy+manual FTIR | yes | NA | 1 | Fiber length | 3000 | 3200 | 200 | 3100 | 3098.3867 |  |  | 3.4911 | 15 |  | 1e-06 | 547530.1213 |  | 0.5128% | 112 |  | MP/m2/d | 0.57436 | MP/m2/d | 0.0028718 | MP/m2/um/d | 0.57436 | MP/m2/d | [7 empty] | Dri16_A_1 | [24 empty] | Size distirbution from Figure 3; Mean MP deposition from text
| JES |  |  | Hamilton et al., | 2021 |  | https://doi.org/10.1016/j.scitotenv.2021.145536 | Observation | N-America | Canada | Qaqulluit | Subpolar | 63.747 | -62.546 | 0 |  |  | Atmosphere | Dry deposition | Rural |  |  | Ham21_A_1 | Fibers |  | 163 | Deposition sampler | 10cm hour glass | 2018-08-10 | 2018-08-12 |  | 1.5 |  |  | 0.007854 | none | FTIR | Stereomicroscopy+manual FTIR | no | NA | 1 | Fiber length | 100 | 200 | 100 | 150 | 141.4214 |  |  | 2.1505 | 15 |  | 1e-06 | 24991.2165 |  | 2.632% | 2433 |  | MP/m2/d | 64.0263 | MP/m2/d | 0.64026 | MP/m2/um/d | 2433 | MP/m2/d | [7 empty] | Ham21_A_1 | -0.45523 | 4.4113 | 0.020524 | 0.055015 | Lower LOD assigned to max%, and upper LOD assigned to 2000um based on C-PSD tailing | 100 | 4500 | 4500 |  | 42 | 1 | 5000 | 25247.0956 | 22153.2968 | 28753.9234 | MP/m2/d | -1.4552 | 11736.1664 | 0.00010603 | 234.2184 | 241.9576 | 226.5191 | 195.2376 | ug/m2/d | Size distirbution from Figure S3; Mean MP deposition from text
| JES |  |  | Hamilton et al., | 2021 |  | https://doi.org/10.1016/j.scitotenv.2021.145536 | Observation | N-America | Canada | Qaqulluit | Subpolar | 63.747 | -62.546 | 0 |  |  | Atmosphere | Dry deposition | Rural |  |  | Ham21_A_1 | Fibers |  | 163 | Deposition sampler | 10cm hour glass | 2018-08-10 | 2018-08-12 |  | 1.5 |  |  | 0.007854 | none | FTIR | Stereomicroscopy+manual FTIR | no | NA | 1 | Fiber length | 200 | 300 | 100 | 250 | 244.949 |  |  | 2.3891 | 15 |  | 1e-06 | 43286.0568 |  | 18.42% | 2433 |  | MP/m2/d | 448.1842 | MP/m2/d | 4.4818 | MP/m2/um/d | 2368.9737 | MP/m2/d | 244.949 | 4.4818 | 2368.9737 | 3.3746 | 200 | 300 | 2.301 | Ham21_A_1 | [24 empty] | Size distirbution from Figure S3; Mean MP deposition from text
| JES |  |  | Hamilton et al., | 2021 |  | https://doi.org/10.1016/j.scitotenv.2021.145536 | Observation | N-America | Canada | Qaqulluit | Subpolar | 63.747 | -62.546 | 0 |  |  | Atmosphere | Dry deposition | Rural |  |  | Ham21_A_1 | Fibers |  | 163 | Deposition sampler | 10cm hour glass | 2018-08-10 | 2018-08-12 |  | 1.5 |  |  | 0.007854 | none | FTIR | Stereomicroscopy+manual FTIR | no | NA | 1 | Fiber length | 300 | 400 | 100 | 350 | 346.4102 |  |  | 2.5396 | 15 |  | 1e-06 | 61215.7285 |  | 10.53% | 2433 |  | MP/m2/d | 256.1053 | MP/m2/d | 2.5611 | MP/m2/um/d | 1920.7895 | MP/m2/d | 346.4102 | 2.5611 | 1920.7895 | 3.2835 | 300 | 400 | 2.4771 | Ham21_A_1 | [24 empty] | Size distirbution from Figure S3; Mean MP deposition from text
| JES |  |  | Hamilton et al., | 2021 |  | https://doi.org/10.1016/j.scitotenv.2021.145536 | Observation | N-America | Canada | Qaqulluit | Subpolar | 63.747 | -62.546 | 0 |  |  | Atmosphere | Dry deposition | Rural |  |  | Ham21_A_1 | Fibers |  | 163 | Deposition sampler | 10cm hour glass | 2018-08-10 | 2018-08-12 |  | 1.5 |  |  | 0.007854 | none | FTIR | Stereomicroscopy+manual FTIR | no | NA | 1 | Fiber length | 400 | 500 | 100 | 450 | 447.2136 |  |  | 2.6505 | 15 |  | 1e-06 | 79029.1657 |  | 7.895% | 2433 |  | MP/m2/d | 192.0789 | MP/m2/d | 1.9208 | MP/m2/um/d | 1664.6842 | MP/m2/d | 447.2136 | 1.9208 | 1664.6842 | 3.2213 | 400 | 500 | 2.6021 | Ham21_A_1 | [24 empty] | Size distirbution from Figure S3; Mean MP deposition from text
| JES |  |  | Hamilton et al., | 2021 |  | https://doi.org/10.1016/j.scitotenv.2021.145536 | Observation | N-America | Canada | Qaqulluit | Subpolar | 63.747 | -62.546 | 0 |  |  | Atmosphere | Dry deposition | Rural |  |  | Ham21_A_1 | Fibers |  | 163 | Deposition sampler | 10cm hour glass | 2018-08-10 | 2018-08-12 |  | 1.5 |  |  | 0.007854 | none | FTIR | Stereomicroscopy+manual FTIR | no | NA | 1 | Fiber length | 500 | 600 | 100 | 550 | 547.7226 |  |  | 2.7386 | 15 |  | 1e-06 | 96790.5654 |  | 2.632% | 2433 |  | MP/m2/d | 64.0263 | MP/m2/d | 0.64026 | MP/m2/um/d | 1472.6053 | MP/m2/d | 547.7226 | 0.64026 | 1472.6053 | 3.1681 | 500 | 600 | 2.699 | Ham21_A_1 | [24 empty] | Size distirbution from Figure S3; Mean MP deposition from text
| JES |  |  | Hamilton et al., | 2021 |  | https://doi.org/10.1016/j.scitotenv.2021.145536 | Observation | N-America | Canada | Qaqulluit | Subpolar | 63.747 | -62.546 | 0 |  |  | Atmosphere | Dry deposition | Rural |  |  | Ham21_A_1 | Fibers |  | 163 | Deposition sampler | 10cm hour glass | 2018-08-10 | 2018-08-12 |  | 1.5 |  |  | 0.007854 | none | FTIR | Stereomicroscopy+manual FTIR | no | NA | 1 | Fiber length | 600 | 700 | 100 | 650 | 648.0741 |  |  | 2.8116 | 15 |  | 1e-06 | 114524.1414 |  | 5.263% | 2433 |  | MP/m2/d | 128.0526 | MP/m2/d | 1.2805 | MP/m2/um/d | 1408.5789 | MP/m2/d | 648.0741 | 1.2805 | 1408.5789 | 3.1488 | 600 | 700 | 2.7782 | Ham21_A_1 | [24 empty] | Size distirbution from Figure S3; Mean MP deposition from text
| JES |  |  | Hamilton et al., | 2021 |  | https://doi.org/10.1016/j.scitotenv.2021.145536 | Observation | N-America | Canada | Qaqulluit | Subpolar | 63.747 | -62.546 | 0 |  |  | Atmosphere | Dry deposition | Rural |  |  | Ham21_A_1 | Fibers |  | 163 | Deposition sampler | 10cm hour glass | 2018-08-10 | 2018-08-12 |  | 1.5 |  |  | 0.007854 | none | FTIR | Stereomicroscopy+manual FTIR | no | NA | 1 | Fiber length | 700 | 800 | 100 | 750 | 748.3315 |  |  | 2.8741 | 15 |  | 1e-06 | 132241.0878 |  | 5.263% | 2433 |  | MP/m2/d | 128.0526 | MP/m2/d | 1.2805 | MP/m2/um/d | 1280.5263 | MP/m2/d | 748.3315 | 1.2805 | 1280.5263 | 3.1074 | 700 | 800 | 2.8451 | Ham21_A_1 | [24 empty] | Size distirbution from Figure S3; Mean MP deposition from text
| JES |  |  | Hamilton et al., | 2021 |  | https://doi.org/10.1016/j.scitotenv.2021.145536 | Observation | N-America | Canada | Qaqulluit | Subpolar | 63.747 | -62.546 | 0 |  |  | Atmosphere | Dry deposition | Rural |  |  | Ham21_A_1 | Fibers |  | 163 | Deposition sampler | 10cm hour glass | 2018-08-10 | 2018-08-12 |  | 1.5 |  |  | 0.007854 | none | FTIR | Stereomicroscopy+manual FTIR | no | NA | 1 | Fiber length | 1000 | 2000 | 1000 | 1500 | 1414.2136 |  |  | 3.1505 | 15 |  | 1e-06 | 249912.1653 |  | 23.68% | 2433 |  | MP/m2/d | 576.2368 | MP/m2/d | 0.57624 | MP/m2/um/d | 1152.4737 | MP/m2/d | 1414.2136 | 0.57624 | 1152.4737 | 3.0616 | 1000 | 2000 | 3 | Ham21_A_1 | [24 empty] | Size distirbution from Figure S3; Mean MP deposition from text
| JES |  |  | Hamilton et al., | 2021 |  | https://doi.org/10.1016/j.scitotenv.2021.145536 | Observation | N-America | Canada | Qaqulluit | Subpolar | 63.747 | -62.546 | 0 |  |  | Atmosphere | Dry deposition | Rural |  |  | Ham21_A_1 | Fibers |  | 163 | Deposition sampler | 10cm hour glass | 2018-08-10 | 2018-08-12 |  | 1.5 |  |  | 0.007854 | none | FTIR | Stereomicroscopy+manual FTIR | no | NA | 1 | Fiber length | 2000 | 3000 | 1000 | 2500 | 2449.4897 |  |  | 3.3891 | 15 |  | 1e-06 | 432860.5677 |  | 7.895% | 2433 |  | MP/m2/d | 192.0789 | MP/m2/d | 0.19208 | MP/m2/um/d | 576.2368 | MP/m2/d | [7 empty] | Ham21_A_1 | [24 empty] | Size distirbution from Figure S3; Mean MP deposition from text
| JES |  |  | Hamilton et al., | 2021 |  | https://doi.org/10.1016/j.scitotenv.2021.145536 | Observation | N-America | Canada | Qaqulluit | Subpolar | 63.747 | -62.546 | 0 |  |  | Atmosphere | Dry deposition | Rural |  |  | Ham21_A_1 | Fibers |  | 163 | Deposition sampler | 10cm hour glass | 2018-08-10 | 2018-08-12 |  | 1.5 |  |  | 0.007854 | none | FTIR | Stereomicroscopy+manual FTIR | no | NA | 1 | Fiber length | 3000 | 4000 | 1000 | 3500 | 3464.1016 |  |  | 3.5396 | 15 |  | 1e-06 | 612157.2854 |  | 5.263% | 2433 |  | MP/m2/d | 128.0526 | MP/m2/d | 0.12805 | MP/m2/um/d | 384.1579 | MP/m2/d | [7 empty] | Ham21_A_1 | [24 empty] | Size distirbution from Figure S3; Mean MP deposition from text
| JES |  |  | Hamilton et al., | 2021 |  | https://doi.org/10.1016/j.scitotenv.2021.145536 | Observation | N-America | Canada | Qaqulluit | Subpolar | 63.747 | -62.546 | 0 |  |  | Atmosphere | Dry deposition | Rural |  |  | Ham21_A_1 | Fibers |  | 163 | Deposition sampler | 10cm hour glass | 2018-08-10 | 2018-08-12 |  | 1.5 |  |  | 0.007854 | none | FTIR | Stereomicroscopy+manual FTIR | no | NA | 1 | Fiber length | 4000 | 5000 | 1000 | 4500 | 4472.136 |  |  | 3.6505 | 15 |  | 1e-06 | 790291.6572 |  | 10.53% | 2433 |  | MP/m2/d | 256.1053 | MP/m2/d | 0.25611 | MP/m2/um/d | 256.1053 | MP/m2/d | [7 empty] | Ham21_A_1 | [24 empty] | Size distirbution from Figure S3; Mean MP deposition from text
| JES |  |  | Klein and Fisher, | 2019 |  | https://doi.org/10.1016/j.scitotenv.2019.05.405 | Observation | Europe | Germany | Henstedt-Ulzburg | Temperate | 53.79 | 9.98 | 36 |  |  | Atmosphere | Total deposition | Urban |  |  | Kle19_A_1 | Fragments |  | 702 | Deposition sampler | open PE funnel | 2017-12-01 | 2018-02-28 | 14 | 14 |  |  | 0.01131 | NaClO digestion | Raman | RedNile+Raman | yes | no | 1 | NR | 20 | 63 | 43 | 41.5 | 35.4965 | 28.22 | 11.288 | 1.5502 |  |  | 1e-06 | 5920.4935 |  | 76.1% | 260.6 |  | MP/m2/d | 198.3166 | MP/m2/d | 4.612 | MP/m2/um/d | 260.6 | MP/m2/d | 35.4965 | 4.612 | 260.6 | 2.416 | 20 | 63 | 1.301 | Kle19_A_1 | -1.0706 | 3.7766 | 0.08234 | 0.15815 | Whole three-point PSD retained | 20 | 2650 | 2650 |  | 437 | 1 | 5000 | 5977.7017 | 4152.7979 | 8604.0569 | MP/m2/d | -2.0706 | 6400.1806 | 9.4e-08 | 4274.0049 | 3431.8438 | 5300.9951 | 1255.4705 | ug/m2/d | Size distirbution from table 2: MP counts idem
| JES |  |  | Klein and Fisher, | 2019 |  | https://doi.org/10.1016/j.scitotenv.2019.05.405 | Observation | Europe | Germany | Henstedt-Ulzburg | Temperate | 53.79 | 9.98 | 36 |  |  | Atmosphere | Total deposition | Urban |  |  | Kle19_A_1 | Fragments |  | 702 | Deposition sampler | open PE funnel | 2017-12-01 | 2018-02-28 | 14 | 14 |  |  | 0.01131 | NaClO digestion | Raman | RedNile+Raman | yes | no | 1 | NR | 63 | 300 | 237 | 181.5 | 137.4773 | 123.42 | 49.368 | 2.1382 |  |  | 1e-06 | 438591.893 |  | 18.5% | 260.6 |  | MP/m2/d | 48.211 | MP/m2/d | 0.20342 | MP/m2/um/d | 62.2834 | MP/m2/d | 137.4773 | 0.20342 | 62.2834 | 1.7944 | 63 | 300 | 1.7993 | Kle19_A_1 | [24 empty] | Size distirbution from table 2: MP counts idem
| JES |  |  | Klein and Fisher, | 2019 |  | https://doi.org/10.1016/j.scitotenv.2019.05.405 | Observation | Europe | Germany | Henstedt-Ulzburg | Temperate | 53.79 | 9.98 | 36 |  |  | Atmosphere | Total deposition | Urban |  |  | Kle19_A_1 | Fragments |  | 702 | Deposition sampler | open PE funnel | 2017-12-01 | 2018-02-28 | 14 | 14 |  |  | 0.01131 | NaClO digestion | Raman | RedNile+Raman | yes | no | 1 | NR | 300 | 5000 | 4700 | 2650 | 1224.7449 | 1802 | 720.8 | 3.088 |  |  | 1e-06 | 832940187.7402 |  | 5.4% | 260.6 |  | MP/m2/d | 14.0724 | MP/m2/d | 0.0029941 | MP/m2/um/d | 14.0724 | MP/m2/d | 1224.7449 | 0.0029941 | 14.0724 | 1.1484 | 300 | 5000 | 2.4771 | Kle19_A_1 | [24 empty] | Size distirbution from table 2: MP counts idem
| JES |  |  | Klein and Fisher, | 2019 |  | https://doi.org/10.1016/j.scitotenv.2019.05.405 | Observation | Europe | Germany | University of Hamburg | Temperate | 53.56 | 9.99 | 23 |  |  | Atmosphere | Total deposition | Urban |  |  | Kle19_B_1 | Fragments |  | 6121 | Deposition sampler | open PE funnel | 2017-12-01 | 2018-02-28 | 14 | 14 |  |  | 0.01131 | NaClO digestion | Raman | RedNile+Raman | yes | no | 1 | NR | 20 | 63 | 43 | 41.5 | 35.4965 | 28.22 | 11.288 | 1.5502 |  |  | 1e-06 | 5920.4935 |  | 65.2% | 246.9 |  | MP/m2/d | 160.9788 | MP/m2/d | 3.7437 | MP/m2/um/d | 246.9 | MP/m2/d | 35.4965 | 3.7437 | 246.9 | 2.3925 | 20 | 63 | 1.301 | Kle19_B_1 | -1.0132 | 3.7277 | 0.043401 | 0.083358 | Whole three-point PSD retained | 20 | 2650 | 2650 |  | 437 | 1 | 5000 | 5340.6665 | 4407.606 | 6471.0898 | MP/m2/d | -2.0132 | 5411.986 | 9.4e-08 | 5721.8745 | 5106.9826 | 6402.0917 | 1620.6744 | ug/m2/d | Size distirbution from table 2: MP counts idem
| JES |  |  | Klein and Fisher, | 2019 |  | https://doi.org/10.1016/j.scitotenv.2019.05.405 | Observation | Europe | Germany | University of Hamburg | Temperate | 53.56 | 9.99 | 23 |  |  | Atmosphere | Total deposition | Urban |  |  | Kle19_B_1 | Fragments |  | 6121 | Deposition sampler | open PE funnel | 2017-12-01 | 2018-02-28 | 14 | 14 |  |  | 0.01131 | NaClO digestion | Raman | RedNile+Raman | yes | no | 1 | NR | 63 | 300 | 237 | 181.5 | 137.4773 | 123.42 | 49.368 | 2.1382 |  |  | 1e-06 | 438591.893 |  | 28.3% | 246.9 |  | MP/m2/d | 69.8727 | MP/m2/d | 0.29482 | MP/m2/um/d | 85.9212 | MP/m2/d | 137.4773 | 0.29482 | 85.9212 | 1.9341 | 63 | 300 | 1.7993 | Kle19_B_1 | [24 empty] | Size distirbution from table 2: MP counts idem
| JES |  |  | Klein and Fisher, | 2019 |  | https://doi.org/10.1016/j.scitotenv.2019.05.405 | Observation | Europe | Germany | University of Hamburg | Temperate | 53.56 | 9.99 | 23 |  |  | Atmosphere | Total deposition | Urban |  |  | Kle19_B_1 | Fragments |  | 6121 | Deposition sampler | open PE funnel | 2017-12-01 | 2018-02-28 | 14 | 14 |  |  | 0.01131 | NaClO digestion | Raman | RedNile+Raman | yes | no | 1 | NR | 300 | 5000 | 4700 | 2650 | 1224.7449 | 1802 | 720.8 | 3.088 |  |  | 1e-06 | 832940187.7402 |  | 6.5% | 246.9 |  | MP/m2/d | 16.0485 | MP/m2/d | 0.0034146 | MP/m2/um/d | 16.0485 | MP/m2/d | 1224.7449 | 0.0034146 | 16.0485 | 1.2054 | 300 | 5000 | 2.4771 | Kle19_B_1 | [24 empty] | Size distirbution from table 2: MP counts idem
| JES |  |  | Klein and Fisher, | 2019 |  | https://doi.org/10.1016/j.scitotenv.2019.05.405 | Observation | Europe | Germany | Wilhelmsburg | Temperate | 53.5 | 10.02 | 11 |  |  | Atmosphere | Total deposition | Urban |  |  | Kle19_C_1 | Fragments |  | 1531 | Deposition sampler | open PE funnel | 2017-12-01 | 2018-02-28 | 14 | 14 |  |  | 0.01131 | NaClO digestion | Raman | RedNile+Raman | yes | no | 1 | NR | 20 | 63 | 43 | 41.5 | 35.4965 | 28.22 | 11.288 | 1.5502 |  |  | 1e-06 | 5920.4935 |  | 71.1% | 136.5 |  | MP/m2/d | 97.0515 | MP/m2/d | 2.257 | MP/m2/um/d | 136.5 | MP/m2/d | 35.4965 | 2.257 | 136.5 | 2.1351 | 20 | 63 | 1.301 | Kle19_C_1 | -0.96155 | 3.3642 | 0.056011 | 0.10758 | Whole three-point PSD retained | 20 | 2650 | 2650 |  | 437 | 1 | 5000 | 2312.6115 | 1804.8983 | 2962.9522 | MP/m2/d | -1.9616 | 2224.3145 | 9.4e-08 | 3557.794 | 3077.9593 | 4101.5746 | 975.2392 | ug/m2/d | Size distirbution from table 2: MP counts idem
| JES |  |  | Klein and Fisher, | 2019 |  | https://doi.org/10.1016/j.scitotenv.2019.05.405 | Observation | Europe | Germany | Wilhelmsburg | Temperate | 53.5 | 10.02 | 11 |  |  | Atmosphere | Total deposition | Urban |  |  | Kle19_C_1 | Fragments |  | 1531 | Deposition sampler | open PE funnel | 2017-12-01 | 2018-02-28 | 14 | 14 |  |  | 0.01131 | NaClO digestion | Raman | RedNile+Raman | yes | no | 1 | NR | 63 | 300 | 237 | 181.5 | 137.4773 | 123.42 | 49.368 | 2.1382 |  |  | 1e-06 | 438591.893 |  | 21.6% | 136.5 |  | MP/m2/d | 29.484 | MP/m2/d | 0.12441 | MP/m2/um/d | 39.4485 | MP/m2/d | 137.4773 | 0.12441 | 39.4485 | 1.596 | 63 | 300 | 1.7993 | Kle19_C_1 | [24 empty] | Size distirbution from table 2: MP counts idem
| JES |  |  | Klein and Fisher, | 2019 |  | https://doi.org/10.1016/j.scitotenv.2019.05.405 | Observation | Europe | Germany | Wilhelmsburg | Temperate | 53.5 | 10.02 | 11 |  |  | Atmosphere | Total deposition | Urban |  |  | Kle19_C_1 | Fragments |  | 1531 | Deposition sampler | open PE funnel | 2017-12-01 | 2018-02-28 | 14 | 14 |  |  | 0.01131 | NaClO digestion | Raman | RedNile+Raman | yes | no | 1 | NR | 300 | 5000 | 4700 | 2650 | 1224.7449 | 1802 | 720.8 | 3.088 |  |  | 1e-06 | 832940187.7402 |  | 7.3% | 136.5 |  | MP/m2/d | 9.9645 | MP/m2/d | 0.0021201 | MP/m2/um/d | 9.9645 | MP/m2/d | 1224.7449 | 0.0021201 | 9.9645 | 0.99846 | 300 | 5000 | 2.4771 | Kle19_C_1 | [24 empty] | Size distirbution from table 2: MP counts idem
| JES |  |  | Klein and Fisher, | 2019 |  | https://doi.org/10.1016/j.scitotenv.2019.05.405 | Observation | Europe | Germany | Harburg Hills | Temperate | 53.42 | 9.85 | 155 |  |  | Atmosphere | Total deposition | Rural | Beech/oak forest |  | Kle19_D_1 | Fragments |  | 199 | Deposition sampler | open PE funnel | 2017-12-01 | 2018-02-28 | 14 | 14 |  |  | 0.01131 | NaClO digestion | Raman | RedNile+Raman | yes | no | 1 | NR | 20 | 63 | 43 | 41.5 | 35.4965 | 28.22 | 11.288 | 1.5502 |  |  | 1e-06 | 5920.4935 |  | 72.7% | 331.4 |  | MP/m2/d | 240.9278 | MP/m2/d | 5.603 | MP/m2/um/d | 331.4 | MP/m2/d | 35.4965 | 5.603 | 331.4 | 2.5204 | 20 | 63 | 1.301 | Kle19_D_1 | -1.5206 | 4.5695 | 0.18113 | 0.34789 | Whole three-point PSD retained | 20 | 2650 | 2650 |  | 437 | 1 | 5000 | 37113.2931 | 16658.3851 | 82684.3095 | MP/m2/d | -2.5206 | 56433.1999 | 9.4e-08 | 1064.0471 | 646.3003 | 1753.2167 | 415.6527 | ug/m2/d | Size distirbution from table 2: MP counts idem
| JES |  |  | Klein and Fisher, | 2019 |  | https://doi.org/10.1016/j.scitotenv.2019.05.405 | Observation | Europe | Germany | Harburg Hills | Temperate | 53.42 | 9.85 | 155 |  |  | Atmosphere | Total deposition | Rural | Beech/oak forest |  | Kle19_D_1 | Fragments |  | 199 | Deposition sampler | open PE funnel | 2017-12-01 | 2018-02-28 | 14 | 14 |  |  | 0.01131 | NaClO digestion | Raman | RedNile+Raman | yes | no | 1 | NR | 63 | 300 | 237 | 181.5 | 137.4773 | 123.42 | 49.368 | 2.1382 |  |  | 1e-06 | 438591.893 |  | 25.6% | 331.4 |  | MP/m2/d | 84.8384 | MP/m2/d | 0.35797 | MP/m2/um/d | 90.4722 | MP/m2/d | 137.4773 | 0.35797 | 90.4722 | 1.9565 | 63 | 300 | 1.7993 | Kle19_D_1 | [24 empty] | Size distirbution from table 2: MP counts idem
| JES |  |  | Klein and Fisher, | 2019 |  | https://doi.org/10.1016/j.scitotenv.2019.05.405 | Observation | Europe | Germany | Harburg Hills | Temperate | 53.42 | 9.85 | 155 |  |  | Atmosphere | Total deposition | Rural | Beech/oak forest |  | Kle19_D_1 | Fragments |  | 199 | Deposition sampler | open PE funnel | 2017-12-01 | 2018-02-28 | 14 | 14 |  |  | 0.01131 | NaClO digestion | Raman | RedNile+Raman | yes | no | 1 | NR | 300 | 5000 | 4700 | 2650 | 1224.7449 | 1802 | 720.8 | 3.088 |  |  | 1e-06 | 832940187.7402 |  | 1.7% | 331.4 |  | MP/m2/d | 5.6338 | MP/m2/d | 0.0011987 | MP/m2/um/d | 5.6338 | MP/m2/d | 1224.7449 | 0.0011987 | 5.6338 | 0.7508 | 300 | 5000 | 2.4771 | Kle19_D_1 | [24 empty] | Size distirbution from table 2: MP counts idem
| JES |  |  | Klein and Fisher, | 2019 |  | https://doi.org/10.1016/j.scitotenv.2019.05.405 | Observation | Europe | Germany | Harburg Hills | Temperate | 53.42 | 9.85 | 155 |  |  | Atmosphere | Total deposition | Rural | Douglas fir forest |  | Kle19_E_1 | Fragments |  | 199 | Deposition sampler | open PE funnel | 2017-12-01 | 2018-02-28 | 14 | 14 |  |  | 0.01131 | NaClO digestion | Raman | RedNile+Raman | yes | no | 1 | NR | 20 | 63 | 43 | 41.5 | 35.4965 | 28.22 | 11.288 | 1.5502 |  |  | 1e-06 | 5920.4935 |  | 77% | 512 |  | MP/m2/d | 394.24 | MP/m2/d | 9.1684 | MP/m2/um/d | 512 | MP/m2/d | 35.4965 | 9.1684 | 512 | 2.7093 | 20 | 63 | 1.301 | Kle19_E_1 | -1.2588 | 4.3429 | 0.010294 | 0.01977 | Whole three-point PSD retained | 20 | 2650 | 2650 |  | 437 | 1 | 5000 | 22025.2057 | 21045.0007 | 23051.0614 | MP/m2/d | -2.2588 | 27725.1131 | 9.4e-08 | 4129.796 | 4015.4582 | 4247.254 | 1366.91 | ug/m2/d | Size distirbution from table 2: MP counts idem
| JES |  |  | Klein and Fisher, | 2019 |  | https://doi.org/10.1016/j.scitotenv.2019.05.405 | Observation | Europe | Germany | Harburg Hills | Temperate | 53.42 | 9.85 | 155 |  |  | Atmosphere | Total deposition | Rural | Douglas fir forest |  | Kle19_E_1 | Fragments |  | 199 | Deposition sampler | open PE funnel | 2017-12-01 | 2018-02-28 | 14 | 14 |  |  | 0.01131 | NaClO digestion | Raman | RedNile+Raman | yes | no | 1 | NR | 63 | 300 | 237 | 181.5 | 137.4773 | 123.42 | 49.368 | 2.1382 |  |  | 1e-06 | 438591.893 |  | 19.7% | 512 |  | MP/m2/d | 100.864 | MP/m2/d | 0.42559 | MP/m2/um/d | 117.76 | MP/m2/d | 137.4773 | 0.42559 | 117.76 | 2.071 | 63 | 300 | 1.7993 | Kle19_E_1 | [24 empty] | Size distirbution from table 2: MP counts idem
| JES |  |  | Klein and Fisher, | 2019 |  | https://doi.org/10.1016/j.scitotenv.2019.05.405 | Observation | Europe | Germany | Harburg Hills | Temperate | 53.42 | 9.85 | 155 |  |  | Atmosphere | Total deposition | Rural | Douglas fir forest |  | Kle19_E_1 | Fragments |  | 199 | Deposition sampler | open PE funnel | 2017-12-01 | 2018-02-28 | 14 | 14 |  |  | 0.01131 | NaClO digestion | Raman | RedNile+Raman | yes | no | 1 | NR | 300 | 5000 | 4700 | 2650 | 1224.7449 | 1802 | 720.8 | 3.088 |  |  | 1e-06 | 832940187.7402 |  | 3.3% | 512 |  | MP/m2/d | 16.896 | MP/m2/d | 0.0035949 | MP/m2/um/d | 16.896 | MP/m2/d | 1224.7449 | 0.0035949 | 16.896 | 1.2278 | 300 | 5000 | 2.4771 | Kle19_E_1 | [24 empty] | Size distirbution from table 2: MP counts idem
| JES |  |  | Klein and Fisher, | 2019 |  | https://doi.org/10.1016/j.scitotenv.2019.05.405 | Observation | Europe | Germany | Harburg Hills | Temperate | 53.42 | 9.85 | 155 |  |  | Atmosphere | Total deposition | Rural | Open field |  | Kle19_F_1 | Fragments |  | 199 | Deposition sampler | open PE funnel | 2017-12-01 | 2018-02-28 | 14 | 14 |  |  | 0.01131 | NaClO digestion | Raman | RedNile+Raman | yes | no | 1 | NR | 20 | 63 | 43 | 41.5 | 35.4965 | 28.22 | 11.288 | 1.5502 |  |  | 1e-06 | 5920.4935 |  | 73.4% | 343.1 |  | MP/m2/d | 251.8354 | MP/m2/d | 5.8566 | MP/m2/um/d | 343.4431 | MP/m2/d | 35.4965 | 5.8566 | 343.4431 | 2.5359 | 20 | 63 | 1.301 | Kle19_F_1 | -1.2765 | 4.2194 | 0.058094 | 0.11158 | Whole three-point PSD retained | 20 | 2650 | 2650 |  | 437 | 1 | 5000 | 16571.8247 | 12817.0252 | 21426.5064 | MP/m2/d | -2.2765 | 21154.6624 | 9.4e-08 | 2736.7134 | 2334.1946 | 3205.6407 | 916.0704 | ug/m2/d | Size distirbution from table 2: MP counts idem
| JES |  |  | Klein and Fisher, | 2019 |  | https://doi.org/10.1016/j.scitotenv.2019.05.405 | Observation | Europe | Germany | Harburg Hills | Temperate | 53.42 | 9.85 | 155 |  |  | Atmosphere | Total deposition | Rural | Open field |  | Kle19_F_1 | Fragments |  | 199 | Deposition sampler | open PE funnel | 2017-12-01 | 2018-02-28 | 14 | 14 |  |  | 0.01131 | NaClO digestion | Raman | RedNile+Raman | yes | no | 1 | NR | 63 | 300 | 237 | 181.5 | 137.4773 | 123.42 | 49.368 | 2.1382 |  |  | 1e-06 | 438591.893 |  | 23.5% | 343.1 |  | MP/m2/d | 80.6285 | MP/m2/d | 0.3402 | MP/m2/um/d | 91.6077 | MP/m2/d | 137.4773 | 0.3402 | 91.6077 | 1.9619 | 63 | 300 | 1.7993 | Kle19_F_1 | [24 empty] | Size distirbution from table 2: MP counts idem
| JES |  |  | Klein and Fisher, | 2019 |  | https://doi.org/10.1016/j.scitotenv.2019.05.405 | Observation | Europe | Germany | Harburg Hills | Temperate | 53.42 | 9.85 | 155 |  |  | Atmosphere | Total deposition | Rural | Open field |  | Kle19_F_1 | Fragments |  | 199 | Deposition sampler | open PE funnel | 2017-12-01 | 2018-02-28 | 14 | 14 |  |  | 0.01131 | NaClO digestion | Raman | RedNile+Raman | yes | no | 1 | NR | 300 | 5000 | 4700 | 2650 | 1224.7449 | 1802 | 720.8 | 3.088 |  |  | 1e-06 | 832940187.7402 |  | 3.2% | 343.1 |  | MP/m2/d | 10.9792 | MP/m2/d | 0.002336 | MP/m2/um/d | 10.9792 | MP/m2/d | 1224.7449 | 0.002336 | 10.9792 | 1.0406 | 300 | 5000 | 2.4771 | Kle19_F_1 | [24 empty] | Size distirbution from table 2: MP counts idem
| JES |  |  | Cai et al., | 2017 |  | https://doi.org/10.1007/s11356-017-0116-x | Observation | Asia | China | Dongguan | Subtropical | 23.021 | 113.752 | 8 |  |  | Atmosphere | Total deposition | Urban |  |  | Cai17_A_1 | Fibers |  | 4200 | Deposition sampler | open glass funnel | 2016-10-01 | 2016-12-31 | 30 | 1 |  |  | 0.0177 | none | FTIR | Microscopy+manual FTIR | no | no | 1 | Fiber length | 20 | 200 | 180 | 110 | 63.2456 |  |  | 1.801 | 15 |  | 1e-06 | 11176.4118 |  | 6.763% | 36 |  | MP/m2/d | 2.4348 | MP/m2/d | 0.013527 | MP/m2/um/d | 36 | MP/m2/d | [7 empty] | Cai17_A_1 | -1.0402 | 4.3685 | 0.14171 | 0.44352 | Lower LOD assigned to 700um, and upper LOD assigned to 2700um both based on C-PSD tailing | 20 | 4600 | 4600 |  | 900 | 1 | 5000 | 23357.0411 | 8409.2209 | 64860.2459 | MP/m2/d | -2.0402 | 24300.3693 | 0.00010603 | 18.5795 | 35.1906 | 10.847 | 11.1552 | ug/m2/d | Size distribution from Fig4; mean MP for 3 sites from text (Table 1 reports on all particles, incl natural polymers); reported counts include fragments + films (fragments = ~70% of total microplastics)
| JES |  |  | Cai et al., | 2017 |  | https://doi.org/10.1007/s11356-017-0116-x | Observation | Asia | China | Dongguan | Subtropical | 23.021 | 113.752 | 8 |  |  | Atmosphere | Total deposition | Urban |  |  | Cai17_A_1 | Fibers |  | 4200 | Deposition sampler | open glass funnel | 2016-10-01 | 2016-12-31 | 30 | 1 |  |  | 0.0177 | none | FTIR | Microscopy+manual FTIR | no | no | 1 | Fiber length | 200 | 700 | 500 | 450 | 374.1657 |  |  | 2.5731 | 15 |  | 1e-06 | 66120.5439 |  | 27.05% | 36 |  | MP/m2/d | 9.7391 | MP/m2/d | 0.019478 | MP/m2/um/d | 33.5652 | MP/m2/d | [7 empty] | Cai17_A_1 | [24 empty] | Size distribution from Fig4; mean MP for 3 sites from text (Table 1 reports on all particles, incl natural polymers); reported counts include fragments + films (fragments = ~70% of total microplastics)
| JES |  |  | Cai et al., | 2017 |  | https://doi.org/10.1007/s11356-017-0116-x | Observation | Asia | China | Dongguan | Subtropical | 23.021 | 113.752 | 8 |  |  | Atmosphere | Total deposition | Urban |  |  | Cai17_A_1 | Fibers |  | 4200 | Deposition sampler | open glass funnel | 2016-10-01 | 2016-12-31 | 30 | 1 |  |  | 0.0177 | none | FTIR | Microscopy+manual FTIR | no | no | 1 | Fiber length | 700 | 1200 | 500 | 950 | 916.5151 |  |  | 2.9621 | 15 |  | 1e-06 | 161961.5941 |  | 20.29% | 36 |  | MP/m2/d | 7.3043 | MP/m2/d | 0.014609 | MP/m2/um/d | 23.8261 | MP/m2/d | 916.5151 | 0.014609 | 23.8261 | 1.3771 | 700 | 1200 | 2.8451 | Cai17_A_1 | [24 empty] | Size distribution from Fig4; mean MP for 3 sites from text (Table 1 reports on all particles, incl natural polymers); reported counts include fragments + films (fragments = ~70% of total microplastics)
| JES |  |  | Cai et al., | 2017 |  | https://doi.org/10.1007/s11356-017-0116-x | Observation | Asia | China | Dongguan | Subtropical | 23.021 | 113.752 | 8 |  |  | Atmosphere | Total deposition | Urban |  |  | Cai17_A_1 | Fibers |  | 4200 | Deposition sampler | open glass funnel | 2016-10-01 | 2016-12-31 | 30 | 1 |  |  | 0.0177 | none | FTIR | Microscopy+manual FTIR | no | no | 1 | Fiber length | 1200 | 1700 | 500 | 1450 | 1428.2857 |  |  | 3.1548 | 15 |  | 1e-06 | 252398.9147 |  | 16.43% | 36 |  | MP/m2/d | 5.913 | MP/m2/d | 0.011826 | MP/m2/um/d | 16.5217 | MP/m2/d | 1428.2857 | 0.011826 | 16.5217 | 1.2181 | 1200 | 1700 | 3.0792 | Cai17_A_1 | [24 empty] | Size distribution from Fig4; mean MP for 3 sites from text (Table 1 reports on all particles, incl natural polymers); reported counts include fragments + films (fragments = ~70% of total microplastics)
| JES |  |  | Cai et al., | 2017 |  | https://doi.org/10.1007/s11356-017-0116-x | Observation | Asia | China | Dongguan | Subtropical | 23.021 | 113.752 | 8 |  |  | Atmosphere | Total deposition | Urban |  |  | Cai17_A_1 | Fibers |  | 4200 | Deposition sampler | open glass funnel | 2016-10-01 | 2016-12-31 | 30 | 1 |  |  | 0.0177 | none | FTIR | Microscopy+manual FTIR | no | no | 1 | Fiber length | 1700 | 2200 | 500 | 1950 | 1933.908 |  |  | 3.2864 | 15 |  | 1e-06 | 341749.7461 |  | 9.662% | 36 |  | MP/m2/d | 3.4783 | MP/m2/d | 0.0069565 | MP/m2/um/d | 10.6087 | MP/m2/d | 1933.908 | 0.0069565 | 10.6087 | 1.0257 | 1700 | 2200 | 3.2304 | Cai17_A_1 | [24 empty] | Size distribution from Fig4; mean MP for 3 sites from text (Table 1 reports on all particles, incl natural polymers); reported counts include fragments + films (fragments = ~70% of total microplastics)
| JES |  |  | Cai et al., | 2017 |  | https://doi.org/10.1007/s11356-017-0116-x | Observation | Asia | China | Dongguan | Subtropical | 23.021 | 113.752 | 8 |  |  | Atmosphere | Total deposition | Urban |  |  | Cai17_A_1 | Fibers |  | 4200 | Deposition sampler | open glass funnel | 2016-10-01 | 2016-12-31 | 30 | 1 |  |  | 0.0177 | none | FTIR | Microscopy+manual FTIR | no | no | 1 | Fiber length | 2200 | 2700 | 500 | 2450 | 2437.2115 |  |  | 3.3869 | 15 |  | 1e-06 | 430690.8269 |  | 7.246% | 36 |  | MP/m2/d | 2.6087 | MP/m2/d | 0.0052174 | MP/m2/um/d | 7.1304 | MP/m2/d | 2437.2115 | 0.0052174 | 7.1304 | 0.85312 | 2200 | 2700 | 3.3424 | Cai17_A_1 | [24 empty] | Size distribution from Fig4; mean MP for 3 sites from text (Table 1 reports on all particles, incl natural polymers); reported counts include fragments + films (fragments = ~70% of total microplastics)
| JES |  |  | Cai et al., | 2017 |  | https://doi.org/10.1007/s11356-017-0116-x | Observation | Asia | China | Dongguan | Subtropical | 23.021 | 113.752 | 8 |  |  | Atmosphere | Total deposition | Urban |  |  | Cai17_A_1 | Fibers |  | 4200 | Deposition sampler | open glass funnel | 2016-10-01 | 2016-12-31 | 30 | 1 |  |  | 0.0177 | none | FTIR | Microscopy+manual FTIR | no | no | 1 | Fiber length | 2700 | 3200 | 500 | 2950 | 2939.3877 |  |  | 3.4683 | 15 |  | 1e-06 | 519432.6812 |  | 4.831% | 36 |  | MP/m2/d | 1.7391 | MP/m2/d | 0.0034783 | MP/m2/um/d | 4.5217 | MP/m2/d | [7 empty] | Cai17_A_1 | [24 empty] | Size distribution from Fig4; mean MP for 3 sites from text (Table 1 reports on all particles, incl natural polymers); reported counts include fragments + films (fragments = ~70% of total microplastics)
| JES |  |  | Cai et al., | 2017 |  | https://doi.org/10.1007/s11356-017-0116-x | Observation | Asia | China | Dongguan | Subtropical | 23.021 | 113.752 | 8 |  |  | Atmosphere | Total deposition | Urban |  |  | Cai17_A_1 | Fibers |  | 4200 | Deposition sampler | open glass funnel | 2016-10-01 | 2016-12-31 | 30 | 1 |  |  | 0.0177 | none | FTIR | Microscopy+manual FTIR | no | no | 1 | Fiber length | 3200 | 3700 | 500 | 3450 | 3440.9301 |  |  | 3.5367 | 15 |  | 1e-06 | 608062.5419 |  | 2.899% | 36 |  | MP/m2/d | 1.0435 | MP/m2/d | 0.002087 | MP/m2/um/d | 2.7826 | MP/m2/d | [7 empty] | Cai17_A_1 | [24 empty] | Size distribution from Fig4; mean MP for 3 sites from text (Table 1 reports on all particles, incl natural polymers); reported counts include fragments + films (fragments = ~70% of total microplastics)
| JES |  |  | Cai et al., | 2017 |  | https://doi.org/10.1007/s11356-017-0116-x | Observation | Asia | China | Dongguan | Subtropical | 23.021 | 113.752 | 8 |  |  | Atmosphere | Total deposition | Urban |  |  | Cai17_A_1 | Fibers |  | 4200 | Deposition sampler | open glass funnel | 2016-10-01 | 2016-12-31 | 30 | 1 |  |  | 0.0177 | none | FTIR | Microscopy+manual FTIR | no | no | 1 | Fiber length | 3700 | 4200 | 500 | 3950 | 3942.0807 |  |  | 3.5957 | 15 |  | 1e-06 | 696623.1564 |  | 1.932% | 36 |  | MP/m2/d | 0.69565 | MP/m2/d | 0.0013913 | MP/m2/um/d | 1.7391 | MP/m2/d | [7 empty] | Cai17_A_1 | [24 empty] | Size distribution from Fig4; mean MP for 3 sites from text (Table 1 reports on all particles, incl natural polymers); reported counts include fragments + films (fragments = ~70% of total microplastics)
| JES |  |  | Cai et al., | 2017 |  | https://doi.org/10.1007/s11356-017-0116-x | Observation | Asia | China | Dongguan | Subtropical | 23.021 | 113.752 | 8 |  |  | Atmosphere | Total deposition | Urban |  |  | Cai17_A_1 | Fibers |  | 4200 | Deposition sampler | open glass funnel | 2016-10-01 | 2016-12-31 | 30 | 1 |  |  | 0.0177 | none | FTIR | Microscopy+manual FTIR | no | no | 1 | Fiber length | 4200 | 5000 | 800 | 4600 | 4582.5757 |  |  | 3.6611 | 15 |  | 1e-06 | 809807.9703 |  | 2.899% | 36 |  | MP/m2/d | 1.0435 | MP/m2/d | 0.0013043 | MP/m2/um/d | 1.0435 | MP/m2/d | [7 empty] | Cai17_A_1 | [24 empty] | Size distribution from Fig4; mean MP for 3 sites from text (Table 1 reports on all particles, incl natural polymers); reported counts include fragments + films (fragments = ~70% of total microplastics)
| JES |  |  | Truong et al., | 2021 |  | https://doi.org/10.1016/j.chemosphere.2021.129874 | Observation | Asia | Vietnam | Ho Chi Min City | Subtropical | 10.8 | 106.6 | 19 |  |  | Atmosphere | Total deposition | Urban |  |  | Tru21_A_1 | Fibers |  | 4513 | Deposition sampler | open glass funnel | 2018-06-15 | 2019-05-25 | 1.6 | 3 |  |  | 0.049087 | filtration, density separation, Sodium Dodecyl Sulphate digestion, bioenzyme digestion | FTIR | Stereomicroscopy+manual FTIR | yes | yes | 1 | Fiber length | 300 | 400 | 100 | 350 | 346.4102 |  |  | 2.5396 | 15 |  | 1e-06 | 61215.7285 |  | 3.7% | 230 |  | MP/m2/d | 8.51 | MP/m2/d | 0.0851 | MP/m2/um/d | 230.23 | MP/m2/d | [7 empty] | Tru21_A_1 | -1.115 | 5.2793 | 0.07909 | 0.22375 | Lower LOD assigned to max%; Upper LOD assigned to 1500um due to C-PSD tailing | 300 | 3750 | 3750 |  |  | 1 | 5000 | 190207.7871 | 113618.691 | 318413.4717 | MP/m2/d | -2.115 | 212098.3749 | 0.00010603 | 122.1193 | 167.9445 | 91.5856 | 25.5811 | ug/m2/d | Size distirbution from Fig5; median MP for 3 sites from Table 1 (mean of medians)
| JES |  |  | Truong et al., | 2021 |  | https://doi.org/10.1016/j.chemosphere.2021.129874 | Observation | Asia | Vietnam | Ho Chi Min City | Subtropical | 10.8 | 106.6 | 19 |  |  | Atmosphere | Total deposition | Urban |  |  | Tru21_A_1 | Fibers |  | 4513 | Deposition sampler | open glass funnel | 2018-06-15 | 2019-05-25 | 1.6 | 3 |  |  | 0.049087 | filtration, density separation, Sodium Dodecyl Sulphate digestion, bioenzyme digestion | FTIR | Stereomicroscopy+manual FTIR | yes | yes | 1 | Fiber length | 400 | 500 | 100 | 450 | 447.2136 |  |  | 2.6505 | 15 |  | 1e-06 | 79029.1657 |  | 14.1% | 230 |  | MP/m2/d | 32.43 | MP/m2/d | 0.3243 | MP/m2/um/d | 221.72 | MP/m2/d | 447.2136 | 0.3243 | 221.72 | 2.3458 | 400 | 500 | 2.6021 | Tru21_A_1 | [24 empty] | Size distirbution from Fig5; median MP for 3 sites from Table 1 (mean of medians)
| JES |  |  | Truong et al., | 2021 |  | https://doi.org/10.1016/j.chemosphere.2021.129874 | Observation | Asia | Vietnam | Ho Chi Min City | Subtropical | 10.8 | 106.6 | 19 |  |  | Atmosphere | Total deposition | Urban |  |  | Tru21_A_1 | Fibers |  | 4513 | Deposition sampler | open glass funnel | 2018-06-15 | 2019-05-25 | 1.6 | 3 |  |  | 0.049087 | filtration, density separation, Sodium Dodecyl Sulphate digestion, bioenzyme digestion | FTIR | Stereomicroscopy+manual FTIR | yes | yes | 1 | Fiber length | 500 | 600 | 100 | 550 | 547.7226 |  |  | 2.7386 | 15 |  | 1e-06 | 96790.5654 |  | 12.4% | 230 |  | MP/m2/d | 28.52 | MP/m2/d | 0.2852 | MP/m2/um/d | 189.29 | MP/m2/d | 547.7226 | 0.2852 | 189.29 | 2.2771 | 500 | 600 | 2.699 | Tru21_A_1 | [24 empty] | Size distirbution from Fig5; median MP for 3 sites from Table 1 (mean of medians)
| JES |  |  | Truong et al., | 2021 |  | https://doi.org/10.1016/j.chemosphere.2021.129874 | Observation | Asia | Vietnam | Ho Chi Min City | Subtropical | 10.8 | 106.6 | 19 |  |  | Atmosphere | Total deposition | Urban |  |  | Tru21_A_1 | Fibers |  | 4513 | Deposition sampler | open glass funnel | 2018-06-15 | 2019-05-25 | 1.6 | 3 |  |  | 0.049087 | filtration, density separation, Sodium Dodecyl Sulphate digestion, bioenzyme digestion | FTIR | Stereomicroscopy+manual FTIR | yes | yes | 1 | Fiber length | 600 | 700 | 100 | 650 | 648.0741 |  |  | 2.8116 | 15 |  | 1e-06 | 114524.1414 |  | 10.9% | 230 |  | MP/m2/d | 25.07 | MP/m2/d | 0.2507 | MP/m2/um/d | 160.77 | MP/m2/d | 648.0741 | 0.2507 | 160.77 | 2.2062 | 600 | 700 | 2.7782 | Tru21_A_1 | [24 empty] | Size distirbution from Fig5; median MP for 3 sites from Table 1 (mean of medians)
| JES |  |  | Truong et al., | 2021 |  | https://doi.org/10.1016/j.chemosphere.2021.129874 | Observation | Asia | Vietnam | Ho Chi Min City | Subtropical | 10.8 | 106.6 | 19 |  |  | Atmosphere | Total deposition | Urban |  |  | Tru21_A_1 | Fibers |  | 4513 | Deposition sampler | open glass funnel | 2018-06-15 | 2019-05-25 | 1.6 | 3 |  |  | 0.049087 | filtration, density separation, Sodium Dodecyl Sulphate digestion, bioenzyme digestion | FTIR | Stereomicroscopy+manual FTIR | yes | yes | 1 | Fiber length | 700 | 800 | 100 | 750 | 748.3315 |  |  | 2.8741 | 15 |  | 1e-06 | 132241.0878 |  | 9.4% | 230 |  | MP/m2/d | 21.62 | MP/m2/d | 0.2162 | MP/m2/um/d | 135.7 | MP/m2/d | 748.3315 | 0.2162 | 135.7 | 2.1326 | 700 | 800 | 2.8451 | Tru21_A_1 | [24 empty] | Size distirbution from Fig5; median MP for 3 sites from Table 1 (mean of medians)
| JES |  |  | Truong et al., | 2021 |  | https://doi.org/10.1016/j.chemosphere.2021.129874 | Observation | Asia | Vietnam | Ho Chi Min City | Subtropical | 10.8 | 106.6 | 19 |  |  | Atmosphere | Total deposition | Urban |  |  | Tru21_A_1 | Fibers |  | 4513 | Deposition sampler | open glass funnel | 2018-06-15 | 2019-05-25 | 1.6 | 3 |  |  | 0.049087 | filtration, density separation, Sodium Dodecyl Sulphate digestion, bioenzyme digestion | FTIR | Stereomicroscopy+manual FTIR | yes | yes | 1 | Fiber length | 800 | 900 | 100 | 850 | 848.5281 |  |  | 2.9287 | 15 |  | 1e-06 | 149947.2992 |  | 8.1% | 230 |  | MP/m2/d | 18.63 | MP/m2/d | 0.1863 | MP/m2/um/d | 114.08 | MP/m2/d | 848.5281 | 0.1863 | 114.08 | 2.0572 | 800 | 900 | 2.9031 | Tru21_A_1 | [24 empty] | Size distirbution from Fig5; median MP for 3 sites from Table 1 (mean of medians)
| JES |  |  | Truong et al., | 2021 |  | https://doi.org/10.1016/j.chemosphere.2021.129874 | Observation | Asia | Vietnam | Ho Chi Min City | Subtropical | 10.8 | 106.6 | 19 |  |  | Atmosphere | Total deposition | Urban |  |  | Tru21_A_1 | Fibers |  | 4513 | Deposition sampler | open glass funnel | 2018-06-15 | 2019-05-25 | 1.6 | 3 |  |  | 0.049087 | filtration, density separation, Sodium Dodecyl Sulphate digestion, bioenzyme digestion | FTIR | Stereomicroscopy+manual FTIR | yes | yes | 1 | Fiber length | 900 | 1000 | 100 | 950 | 948.6833 |  |  | 2.9771 | 15 |  | 1e-06 | 167646.177 |  | 7% | 230 |  | MP/m2/d | 16.1 | MP/m2/d | 0.161 | MP/m2/um/d | 95.45 | MP/m2/d | 948.6833 | 0.161 | 95.45 | 1.9798 | 900 | 1000 | 2.9542 | Tru21_A_1 | [24 empty] | Size distirbution from Fig5; median MP for 3 sites from Table 1 (mean of medians)
| JES |  |  | Truong et al., | 2021 |  | https://doi.org/10.1016/j.chemosphere.2021.129874 | Observation | Asia | Vietnam | Ho Chi Min City | Subtropical | 10.8 | 106.6 | 19 |  |  | Atmosphere | Total deposition | Urban |  |  | Tru21_A_1 | Fibers |  | 4513 | Deposition sampler | open glass funnel | 2018-06-15 | 2019-05-25 | 1.6 | 3 |  |  | 0.049087 | filtration, density separation, Sodium Dodecyl Sulphate digestion, bioenzyme digestion | FTIR | Stereomicroscopy+manual FTIR | yes | yes | 1 | Fiber length | 1000 | 1500 | 500 | 1250 | 1224.7449 |  |  | 3.088 | 15 |  | 1e-06 | 216430.2838 |  | 15% | 230 |  | MP/m2/d | 34.5 | MP/m2/d | 0.069 | MP/m2/um/d | 79.35 | MP/m2/d | 1224.7449 | 0.069 | 79.35 | 1.8995 | 1000 | 1500 | 3 | Tru21_A_1 | [24 empty] | Size distirbution from Fig5; median MP for 3 sites from Table 1 (mean of medians)
| JES |  |  | Truong et al., | 2021 |  | https://doi.org/10.1016/j.chemosphere.2021.129874 | Observation | Asia | Vietnam | Ho Chi Min City | Subtropical | 10.8 | 106.6 | 19 |  |  | Atmosphere | Total deposition | Urban |  |  | Tru21_A_1 | Fibers |  | 4513 | Deposition sampler | open glass funnel | 2018-06-15 | 2019-05-25 | 1.6 | 3 |  |  | 0.049087 | filtration, density separation, Sodium Dodecyl Sulphate digestion, bioenzyme digestion | FTIR | Stereomicroscopy+manual FTIR | yes | yes | 1 | Fiber length | 1500 | 2000 | 500 | 1750 | 1732.0508 |  |  | 3.2386 | 15 |  | 1e-06 | 306078.6427 |  | 11.5% | 230 |  | MP/m2/d | 26.45 | MP/m2/d | 0.0529 | MP/m2/um/d | 44.85 | MP/m2/d | [7 empty] | Tru21_A_1 | [24 empty] | Size distirbution from Fig5; median MP for 3 sites from Table 1 (mean of medians)
| JES |  |  | Truong et al., | 2021 |  | https://doi.org/10.1016/j.chemosphere.2021.129874 | Observation | Asia | Vietnam | Ho Chi Min City | Subtropical | 10.8 | 106.6 | 19 |  |  | Atmosphere | Total deposition | Urban |  |  | Tru21_A_1 | Fibers |  | 4513 | Deposition sampler | open glass funnel | 2018-06-15 | 2019-05-25 | 1.6 | 3 |  |  | 0.049087 | filtration, density separation, Sodium Dodecyl Sulphate digestion, bioenzyme digestion | FTIR | Stereomicroscopy+manual FTIR | yes | yes | 1 | Fiber length | 2000 | 2500 | 500 | 2250 | 2236.068 |  |  | 3.3495 | 15 |  | 1e-06 | 395145.8286 |  | 3.2% | 230 |  | MP/m2/d | 7.36 | MP/m2/d | 0.01472 | MP/m2/um/d | 18.4 | MP/m2/d | [7 empty] | Tru21_A_1 | [24 empty] | Size distirbution from Fig5; median MP for 3 sites from Table 1 (mean of medians)
| JES |  |  | Truong et al., | 2021 |  | https://doi.org/10.1016/j.chemosphere.2021.129874 | Observation | Asia | Vietnam | Ho Chi Min City | Subtropical | 10.8 | 106.6 | 19 |  |  | Atmosphere | Total deposition | Urban |  |  | Tru21_A_1 | Fibers |  | 4513 | Deposition sampler | open glass funnel | 2018-06-15 | 2019-05-25 | 1.6 | 3 |  |  | 0.049087 | filtration, density separation, Sodium Dodecyl Sulphate digestion, bioenzyme digestion | FTIR | Stereomicroscopy+manual FTIR | yes | yes | 1 | Fiber length | 2500 | 3000 | 500 | 2750 | 2738.6128 |  |  | 3.4375 | 15 |  | 1e-06 | 483952.8271 |  | 1.2% | 230 |  | MP/m2/d | 2.76 | MP/m2/d | 0.00552 | MP/m2/um/d | 11.04 | MP/m2/d | [7 empty] | Tru21_A_1 | [24 empty] | Size distirbution from Fig5; median MP for 3 sites from Table 1 (mean of medians)
| JES |  |  | Truong et al., | 2021 |  | https://doi.org/10.1016/j.chemosphere.2021.129874 | Observation | Asia | Vietnam | Ho Chi Min City | Subtropical | 10.8 | 106.6 | 19 |  |  | Atmosphere | Total deposition | Urban |  |  | Tru21_A_1 | Fibers |  | 4513 | Deposition sampler | open glass funnel | 2018-06-15 | 2019-05-25 | 1.6 | 3 |  |  | 0.049087 | filtration, density separation, Sodium Dodecyl Sulphate digestion, bioenzyme digestion | FTIR | Stereomicroscopy+manual FTIR | yes | yes | 1 | Fiber length | 3000 | 3500 | 500 | 3250 | 3240.3703 |  |  | 3.5106 | 15 |  | 1e-06 | 572620.7072 |  | 2% | 230 |  | MP/m2/d | 4.6 | MP/m2/d | 0.0092 | MP/m2/um/d | 8.28 | MP/m2/d | [7 empty] | Tru21_A_1 | [24 empty] | Size distirbution from Fig5; median MP for 3 sites from Table 1 (mean of medians)
| JES |  |  | Truong et al., | 2021 |  | https://doi.org/10.1016/j.chemosphere.2021.129874 | Observation | Asia | Vietnam | Ho Chi Min City | Subtropical | 10.8 | 106.6 | 19 |  |  | Atmosphere | Total deposition | Urban |  |  | Tru21_A_1 | Fibers |  | 4513 | Deposition sampler | open glass funnel | 2018-06-15 | 2019-05-25 | 1.6 | 3 |  |  | 0.049087 | filtration, density separation, Sodium Dodecyl Sulphate digestion, bioenzyme digestion | FTIR | Stereomicroscopy+manual FTIR | yes | yes | 1 | Fiber length | 3500 | 4000 | 500 | 3750 | 3741.6574 |  |  | 3.5731 | 15 |  | 1e-06 | 661205.4389 |  | 1.6% | 230 |  | MP/m2/d | 3.68 | MP/m2/d | 0.00736 | MP/m2/um/d | 3.68 | MP/m2/d | [7 empty] | Tru21_A_1 | [24 empty] | Size distirbution from Fig5; median MP for 3 sites from Table 1 (mean of medians)
| JES |  |  | Roblin et al., | 2020 |  | https://doi.org/10.1021/acs.est.0c04000 | Observation | Europe | Ireland | Oak Park | Temperate | 52.8612 | -6.915 | 59 |  |  | Atmosphere | Wet deposition | Rural |  |  | Rob20_A_1 | Fibers |  | 69 | Deposition sampler | Eigenbrodt wet-only | 2017-06-01 | 2018-05-31 |  | 30.5 |  |  | 0.05 | filtration, Rose Bengal dye | Raman | Stereomicroscopy+manual Raman | yes | no | 1 | Fiber length | 50 | 200 | 150 | 125 | 100 |  |  | 2 | 15 |  | 1e-06 | 17671.4587 |  | 9.2% | 9.45 |  | MP/m2/d | 0.8694 | MP/m2/d | 0.005796 | MP/m2/um/d | 9.4491 | MP/m2/d | [7 empty] | Rob20_A_1 | -0.94603 | 3.4171 | 0.060846 | 0.18157 | Lower LOD assigned to max%; Upper LOD assigned to 1600um due to C-PSD tailing | 50 | 3900 | 3900 |  | 1655 | 1 | 5000 | 2612.0838 | 1719.1814 | 3968.3934 | MP/m2/d | -1.946 | 2471.8827 | 0.00010603 | 2.8339 | 3.5054 | 2.3326 | 1.5899 | ug/m2/d | Size distribution from Fig SI3; MP deposition data from Table 3
| JES |  |  | Roblin et al., | 2020 |  | https://doi.org/10.1021/acs.est.0c04000 | Observation | Europe | Ireland | Oak Park | Temperate | 52.8612 | -6.915 | 59 |  |  | Atmosphere | Wet deposition | Rural |  |  | Rob20_A_1 | Fibers |  | 69 | Deposition sampler | Eigenbrodt wet-only | 2017-06-01 | 2018-05-31 |  | 30.5 |  |  | 0.05 | filtration, Rose Bengal dye | Raman | Stereomicroscopy+manual Raman | yes | no | 1 | Fiber length | 200 | 400 | 200 | 300 | 282.8427 |  |  | 2.4515 | 15 |  | 1e-06 | 49982.4331 |  | 15.34% | 9.45 |  | MP/m2/d | 1.4496 | MP/m2/d | 0.0072482 | MP/m2/um/d | 8.5797 | MP/m2/d | [7 empty] | Rob20_A_1 | [24 empty] | Size distribution from Fig SI3; MP deposition data from Table 3
| JES |  |  | Roblin et al., | 2020 |  | https://doi.org/10.1021/acs.est.0c04000 | Observation | Europe | Ireland | Oak Park | Temperate | 52.8612 | -6.915 | 59 |  |  | Atmosphere | Wet deposition | Rural |  |  | Rob20_A_1 | Fibers |  | 69 | Deposition sampler | Eigenbrodt wet-only | 2017-06-01 | 2018-05-31 |  | 30.5 |  |  | 0.05 | filtration, Rose Bengal dye | Raman | Stereomicroscopy+manual Raman | yes | no | 1 | Fiber length | 400 | 600 | 200 | 500 | 489.8979 |  |  | 2.6901 | 15 |  | 1e-06 | 86572.1135 |  | 12.68% | 9.45 |  | MP/m2/d | 1.1983 | MP/m2/d | 0.0059913 | MP/m2/um/d | 7.13 | MP/m2/d | [7 empty] | Rob20_A_1 | [24 empty] | Size distribution from Fig SI3; MP deposition data from Table 3
| JES |  |  | Roblin et al., | 2020 |  | https://doi.org/10.1021/acs.est.0c04000 | Observation | Europe | Ireland | Oak Park | Temperate | 52.8612 | -6.915 | 59 |  |  | Atmosphere | Wet deposition | Rural |  |  | Rob20_A_1 | Fibers |  | 69 | Deposition sampler | Eigenbrodt wet-only | 2017-06-01 | 2018-05-31 |  | 30.5 |  |  | 0.05 | filtration, Rose Bengal dye | Raman | Stereomicroscopy+manual Raman | yes | no | 1 | Fiber length | 600 | 800 | 200 | 700 | 692.8203 |  |  | 2.8406 | 15 |  | 1e-06 | 122431.4571 |  | 11.55% | 9.45 |  | MP/m2/d | 1.0915 | MP/m2/d | 0.0054574 | MP/m2/um/d | 5.9318 | MP/m2/d | 692.8203 | 0.0054574 | 5.9318 | 0.77318 | 600 | 800 | 2.7782 | Rob20_A_1 | [24 empty] | Size distribution from Fig SI3; MP deposition data from Table 3
| JES |  |  | Roblin et al., | 2020 |  | https://doi.org/10.1021/acs.est.0c04000 | Observation | Europe | Ireland | Oak Park | Temperate | 52.8612 | -6.915 | 59 |  |  | Atmosphere | Wet deposition | Rural |  |  | Rob20_A_1 | Fibers |  | 69 | Deposition sampler | Eigenbrodt wet-only | 2017-06-01 | 2018-05-31 |  | 30.5 |  |  | 0.05 | filtration, Rose Bengal dye | Raman | Stereomicroscopy+manual Raman | yes | no | 1 | Fiber length | 800 | 1000 | 200 | 900 | 894.4272 |  |  | 2.9515 | 15 |  | 1e-06 | 158058.3314 |  | 9.71% | 9.45 |  | MP/m2/d | 0.91759 | MP/m2/d | 0.004588 | MP/m2/um/d | 4.8403 | MP/m2/d | 894.4272 | 0.004588 | 4.8403 | 0.68487 | 800 | 1000 | 2.9031 | Rob20_A_1 | [24 empty] | Size distribution from Fig SI3; MP deposition data from Table 3
| JES |  |  | Roblin et al., | 2020 |  | https://doi.org/10.1021/acs.est.0c04000 | Observation | Europe | Ireland | Oak Park | Temperate | 52.8612 | -6.915 | 59 |  |  | Atmosphere | Wet deposition | Rural |  |  | Rob20_A_1 | Fibers |  | 69 | Deposition sampler | Eigenbrodt wet-only | 2017-06-01 | 2018-05-31 |  | 30.5 |  |  | 0.05 | filtration, Rose Bengal dye | Raman | Stereomicroscopy+manual Raman | yes | no | 1 | Fiber length | 1000 | 1200 | 200 | 1100 | 1095.4451 |  |  | 3.0396 | 15 |  | 1e-06 | 193581.1308 |  | 7.46% | 9.45 |  | MP/m2/d | 0.70497 | MP/m2/d | 0.0035248 | MP/m2/um/d | 3.9227 | MP/m2/d | 1095.4451 | 0.0035248 | 3.9227 | 0.59358 | 1000 | 1200 | 3 | Rob20_A_1 | [24 empty] | Size distribution from Fig SI3; MP deposition data from Table 3
| JES |  |  | Roblin et al., | 2020 |  | https://doi.org/10.1021/acs.est.0c04000 | Observation | Europe | Ireland | Oak Park | Temperate | 52.8612 | -6.915 | 59 |  |  | Atmosphere | Wet deposition | Rural |  |  | Rob20_A_1 | Fibers |  | 69 | Deposition sampler | Eigenbrodt wet-only | 2017-06-01 | 2018-05-31 |  | 30.5 |  |  | 0.05 | filtration, Rose Bengal dye | Raman | Stereomicroscopy+manual Raman | yes | no | 1 | Fiber length | 1200 | 1400 | 200 | 1300 | 1296.1481 |  |  | 3.1127 | 15 |  | 1e-06 | 229048.2829 |  | 5.93% | 9.45 |  | MP/m2/d | 0.56038 | MP/m2/d | 0.0028019 | MP/m2/um/d | 3.2177 | MP/m2/d | 1296.1481 | 0.0028019 | 3.2177 | 0.50755 | 1200 | 1400 | 3.0792 | Rob20_A_1 | [24 empty] | Size distribution from Fig SI3; MP deposition data from Table 3
| JES |  |  | Roblin et al., | 2020 |  | https://doi.org/10.1021/acs.est.0c04000 | Observation | Europe | Ireland | Oak Park | Temperate | 52.8612 | -6.915 | 59 |  |  | Atmosphere | Wet deposition | Rural |  |  | Rob20_A_1 | Fibers |  | 69 | Deposition sampler | Eigenbrodt wet-only | 2017-06-01 | 2018-05-31 |  | 30.5 |  |  | 0.05 | filtration, Rose Bengal dye | Raman | Stereomicroscopy+manual Raman | yes | no | 1 | Fiber length | 1400 | 1600 | 200 | 1500 | 1496.663 |  |  | 3.1751 | 15 |  | 1e-06 | 264482.1756 |  | 4.81% | 9.45 |  | MP/m2/d | 0.45454 | MP/m2/d | 0.0022727 | MP/m2/um/d | 2.6573 | MP/m2/d | 1496.663 | 0.0022727 | 2.6573 | 0.42445 | 1400 | 1600 | 3.1461 | Rob20_A_1 | [24 empty] | Size distribution from Fig SI3; MP deposition data from Table 3
| JES |  |  | Roblin et al., | 2020 |  | https://doi.org/10.1021/acs.est.0c04000 | Observation | Europe | Ireland | Oak Park | Temperate | 52.8612 | -6.915 | 59 |  |  | Atmosphere | Wet deposition | Rural |  |  | Rob20_A_1 | Fibers |  | 69 | Deposition sampler | Eigenbrodt wet-only | 2017-06-01 | 2018-05-31 |  | 30.5 |  |  | 0.05 | filtration, Rose Bengal dye | Raman | Stereomicroscopy+manual Raman | yes | no | 1 | Fiber length | 1600 | 1800 | 200 | 1700 | 1697.0563 |  |  | 3.2297 | 15 |  | 1e-06 | 299894.5983 |  | 3.89% | 9.45 |  | MP/m2/d | 0.3676 | MP/m2/d | 0.001838 | MP/m2/um/d | 2.2028 | MP/m2/d | [7 empty] | Rob20_A_1 | [24 empty] | Size distribution from Fig SI3; MP deposition data from Table 3
| JES |  |  | Roblin et al., | 2020 |  | https://doi.org/10.1021/acs.est.0c04000 | Observation | Europe | Ireland | Oak Park | Temperate | 52.8612 | -6.915 | 59 |  |  | Atmosphere | Wet deposition | Rural |  |  | Rob20_A_1 | Fibers |  | 69 | Deposition sampler | Eigenbrodt wet-only | 2017-06-01 | 2018-05-31 |  | 30.5 |  |  | 0.05 | filtration, Rose Bengal dye | Raman | Stereomicroscopy+manual Raman | yes | no | 1 | Fiber length | 1800 | 2000 | 200 | 1900 | 1897.3666 |  |  | 3.2782 | 15 |  | 1e-06 | 335292.354 |  | 3.58% | 9.45 |  | MP/m2/d | 0.33831 | MP/m2/d | 0.0016915 | MP/m2/um/d | 1.8352 | MP/m2/d | [7 empty] | Rob20_A_1 | [24 empty] | Size distribution from Fig SI3; MP deposition data from Table 3
| JES |  |  | Roblin et al., | 2020 |  | https://doi.org/10.1021/acs.est.0c04000 | Observation | Europe | Ireland | Oak Park | Temperate | 52.8612 | -6.915 | 59 |  |  | Atmosphere | Wet deposition | Rural |  |  | Rob20_A_1 | Fibers |  | 69 | Deposition sampler | Eigenbrodt wet-only | 2017-06-01 | 2018-05-31 |  | 30.5 |  |  | 0.05 | filtration, Rose Bengal dye | Raman | Stereomicroscopy+manual Raman | yes | no | 1 | Fiber length | 2000 | 2200 | 200 | 2100 | 2097.6177 |  |  | 3.3217 | 15 |  | 1e-06 | 370679.6444 |  | 2.86% | 9.45 |  | MP/m2/d | 0.27027 | MP/m2/d | 0.0013514 | MP/m2/um/d | 1.4969 | MP/m2/d | [7 empty] | Rob20_A_1 | [24 empty] | Size distribution from Fig SI3; MP deposition data from Table 3
| JES |  |  | Roblin et al., | 2020 |  | https://doi.org/10.1021/acs.est.0c04000 | Observation | Europe | Ireland | Oak Park | Temperate | 52.8612 | -6.915 | 59 |  |  | Atmosphere | Wet deposition | Rural |  |  | Rob20_A_1 | Fibers |  | 69 | Deposition sampler | Eigenbrodt wet-only | 2017-06-01 | 2018-05-31 |  | 30.5 |  |  | 0.05 | filtration, Rose Bengal dye | Raman | Stereomicroscopy+manual Raman | yes | no | 1 | Fiber length | 2200 | 2400 | 200 | 2300 | 2297.8251 |  |  | 3.3613 | 15 |  | 1e-06 | 406059.2057 |  | 2.35% | 9.45 |  | MP/m2/d | 0.22207 | MP/m2/d | 0.0011104 | MP/m2/um/d | 1.2266 | MP/m2/d | [7 empty] | Rob20_A_1 | [24 empty] | Size distribution from Fig SI3; MP deposition data from Table 3
| JES |  |  | Roblin et al., | 2020 |  | https://doi.org/10.1021/acs.est.0c04000 | Observation | Europe | Ireland | Oak Park | Temperate | 52.8612 | -6.915 | 59 |  |  | Atmosphere | Wet deposition | Rural |  |  | Rob20_A_1 | Fibers |  | 69 | Deposition sampler | Eigenbrodt wet-only | 2017-06-01 | 2018-05-31 |  | 30.5 |  |  | 0.05 | filtration, Rose Bengal dye | Raman | Stereomicroscopy+manual Raman | yes | no | 1 | Fiber length | 2400 | 2600 | 200 | 2500 | 2497.9992 |  |  | 3.3976 | 15 |  | 1e-06 | 441432.8963 |  | 2.04% | 9.45 |  | MP/m2/d | 0.19278 | MP/m2/d | 0.0009639 | MP/m2/um/d | 1.0045 | MP/m2/d | [7 empty] | Rob20_A_1 | [24 empty] | Size distribution from Fig SI3; MP deposition data from Table 3
| JES |  |  | Roblin et al., | 2020 |  | https://doi.org/10.1021/acs.est.0c04000 | Observation | Europe | Ireland | Oak Park | Temperate | 52.8612 | -6.915 | 59 |  |  | Atmosphere | Wet deposition | Rural |  |  | Rob20_A_1 | Fibers |  | 69 | Deposition sampler | Eigenbrodt wet-only | 2017-06-01 | 2018-05-31 |  | 30.5 |  |  | 0.05 | filtration, Rose Bengal dye | Raman | Stereomicroscopy+manual Raman | yes | no | 1 | Fiber length | 2600 | 2800 | 200 | 2700 | 2698.1475 |  |  | 3.4311 | 15 |  | 1e-06 | 476802.0227 |  | 1.74% | 9.45 |  | MP/m2/d | 0.16443 | MP/m2/d | 0.00082215 | MP/m2/um/d | 0.81175 | MP/m2/d | [7 empty] | Rob20_A_1 | [24 empty] | Size distribution from Fig SI3; MP deposition data from Table 3
| JES |  |  | Roblin et al., | 2020 |  | https://doi.org/10.1021/acs.est.0c04000 | Observation | Europe | Ireland | Oak Park | Temperate | 52.8612 | -6.915 | 59 |  |  | Atmosphere | Wet deposition | Rural |  |  | Rob20_A_1 | Fibers |  | 69 | Deposition sampler | Eigenbrodt wet-only | 2017-06-01 | 2018-05-31 |  | 30.5 |  |  | 0.05 | filtration, Rose Bengal dye | Raman | Stereomicroscopy+manual Raman | yes | no | 1 | Fiber length | 2800 | 3000 | 200 | 2900 | 2898.2753 |  |  | 3.4621 | 15 |  | 1e-06 | 512167.5307 |  | 1.94% | 9.45 |  | MP/m2/d | 0.18333 | MP/m2/d | 0.00091665 | MP/m2/um/d | 0.64732 | MP/m2/d | [7 empty] | Rob20_A_1 | [24 empty] | Size distribution from Fig SI3; MP deposition data from Table 3
| JES |  |  | Roblin et al., | 2020 |  | https://doi.org/10.1021/acs.est.0c04000 | Observation | Europe | Ireland | Oak Park | Temperate | 52.8612 | -6.915 | 59 |  |  | Atmosphere | Wet deposition | Rural |  |  | Rob20_A_1 | Fibers |  | 69 | Deposition sampler | Eigenbrodt wet-only | 2017-06-01 | 2018-05-31 |  | 30.5 |  |  | 0.05 | filtration, Rose Bengal dye | Raman | Stereomicroscopy+manual Raman | yes | no | 1 | Fiber length | 3000 | 3200 | 200 | 3100 | 3098.3867 |  |  | 3.4911 | 15 |  | 1e-06 | 547530.1213 |  | 2.04% | 9.45 |  | MP/m2/d | 0.19278 | MP/m2/d | 0.0009639 | MP/m2/um/d | 0.46399 | MP/m2/d | [7 empty] | Rob20_A_1 | [24 empty] | Size distribution from Fig SI3; MP deposition data from Table 3
| JES |  |  | Roblin et al., | 2020 |  | https://doi.org/10.1021/acs.est.0c04000 | Observation | Europe | Ireland | Oak Park | Temperate | 52.8612 | -6.915 | 59 |  |  | Atmosphere | Wet deposition | Rural |  |  | Rob20_A_1 | Fibers |  | 69 | Deposition sampler | Eigenbrodt wet-only | 2017-06-01 | 2018-05-31 |  | 30.5 |  |  | 0.05 | filtration, Rose Bengal dye | Raman | Stereomicroscopy+manual Raman | yes | no | 1 | Fiber length | 3200 | 3400 | 200 | 3300 | 3298.4845 |  |  | 3.5183 | 15 |  | 1e-06 | 582890.3255 |  | 0.82% | 9.45 |  | MP/m2/d | 0.07749 | MP/m2/d | 0.00038745 | MP/m2/um/d | 0.27121 | MP/m2/d | [7 empty] | Rob20_A_1 | [24 empty] | Size distribution from Fig SI3; MP deposition data from Table 3
| JES |  |  | Roblin et al., | 2020 |  | https://doi.org/10.1021/acs.est.0c04000 | Observation | Europe | Ireland | Oak Park | Temperate | 52.8612 | -6.915 | 59 |  |  | Atmosphere | Wet deposition | Rural |  |  | Rob20_A_1 | Fibers |  | 69 | Deposition sampler | Eigenbrodt wet-only | 2017-06-01 | 2018-05-31 |  | 30.5 |  |  | 0.05 | filtration, Rose Bengal dye | Raman | Stereomicroscopy+manual Raman | yes | no | 1 | Fiber length | 3400 | 3600 | 200 | 3500 | 3498.5711 |  |  | 3.5439 | 15 |  | 1e-06 | 618248.5527 |  | 0.72% | 9.45 |  | MP/m2/d | 0.06804 | MP/m2/d | 0.0003402 | MP/m2/um/d | 0.19372 | MP/m2/d | [7 empty] | Rob20_A_1 | [24 empty] | Size distribution from Fig SI3; MP deposition data from Table 3
| JES |  |  | Roblin et al., | 2020 |  | https://doi.org/10.1021/acs.est.0c04000 | Observation | Europe | Ireland | Oak Park | Temperate | 52.8612 | -6.915 | 59 |  |  | Atmosphere | Wet deposition | Rural |  |  | Rob20_A_1 | Fibers |  | 69 | Deposition sampler | Eigenbrodt wet-only | 2017-06-01 | 2018-05-31 |  | 30.5 |  |  | 0.05 | filtration, Rose Bengal dye | Raman | Stereomicroscopy+manual Raman | yes | no | 1 | Fiber length | 3600 | 3800 | 200 | 3700 | 3698.6484 |  |  | 3.568 | 15 |  | 1e-06 | 653605.1239 |  | 0.82% | 9.45 |  | MP/m2/d | 0.07749 | MP/m2/d | 0.00038745 | MP/m2/um/d | 0.12568 | MP/m2/d | [7 empty] | Rob20_A_1 | [24 empty] | Size distribution from Fig SI3; MP deposition data from Table 3
| JES |  |  | Roblin et al., | 2020 |  | https://doi.org/10.1021/acs.est.0c04000 | Observation | Europe | Ireland | Oak Park | Temperate | 52.8612 | -6.915 | 59 |  |  | Atmosphere | Wet deposition | Rural |  |  | Rob20_A_1 | Fibers |  | 69 | Deposition sampler | Eigenbrodt wet-only | 2017-06-01 | 2018-05-31 |  | 30.5 |  |  | 0.05 | filtration, Rose Bengal dye | Raman | Stereomicroscopy+manual Raman | yes | no | 1 | Fiber length | 3800 | 4000 | 200 | 3900 | 3898.7177 |  |  | 3.5909 | 15 |  | 1e-06 | 688960.294 |  | 0.51% | 9.45 |  | MP/m2/d | 0.048195 | MP/m2/d | 0.00024098 | MP/m2/um/d | 0.048195 | MP/m2/d | [7 empty] | Rob20_A_1 | [24 empty] | Size distribution from Fig SI3; MP deposition data from Table 3
| JES |  |  | Roblin et al., | 2020 |  | https://doi.org/10.1021/acs.est.0c04000 | Observation | Europe | Ireland | Johnstown Castle | Temperate | 52.2977 | -6.4968 | 62 |  |  | Atmosphere | Wet deposition | Rural |  |  | Rob20_A_2 | Fibers |  | 146 | Deposition sampler | Eigenbrodt wet-only | 2017-06-01 | 2018-05-31 |  | 30.5 |  |  | 0.05 | filtration, Rose Bengal dye | Raman | Stereomicroscopy+manual Raman | yes | no | 1 | Fiber length | 50 | 200 | 150 | 125 | 100 |  |  | 2 | 15 |  | 1e-06 | 17671.4587 |  | 9.2% | 10.5 |  | MP/m2/d | 0.966 | MP/m2/d | 0.00644 | MP/m2/um/d | 10.4989 | MP/m2/d | [7 empty] | Rob20_A_2 | -0.78763 | 2.9836 | 0.074628 | 0.21821 | Lower LOD assigned to max%; Upper LOD assigned to 1600um due to C-PSD tailing | 50 | 3900 | 3900 |  | 1655 | 1 | 5000 | 961.7375 | 581.2693 | 1590.4266 | MP/m2/d | -1.7876 | 758.416 | 0.00010603 | 1.9323 | 2.358 | 1.6151 | 1.3231 | ug/m2/d | Size distribution from Fig SI3; MP deposition data from Table 3
| JES |  |  | Roblin et al., | 2020 |  | https://doi.org/10.1021/acs.est.0c04000 | Observation | Europe | Ireland | Johnstown Castle | Temperate | 52.2977 | -6.4968 | 62 |  |  | Atmosphere | Wet deposition | Rural |  |  | Rob20_A_2 | Fibers |  | 146 | Deposition sampler | Eigenbrodt wet-only | 2017-06-01 | 2018-05-31 |  | 30.5 |  |  | 0.05 | filtration, Rose Bengal dye | Raman | Stereomicroscopy+manual Raman | yes | no | 1 | Fiber length | 200 | 400 | 200 | 300 | 282.8427 |  |  | 2.4515 | 15 |  | 1e-06 | 49982.4331 |  | 15.34% | 10.5 |  | MP/m2/d | 1.6107 | MP/m2/d | 0.0080535 | MP/m2/um/d | 9.5329 | MP/m2/d | [7 empty] | Rob20_A_2 | [24 empty] | Size distribution from Fig SI3; MP deposition data from Table 3
| JES |  |  | Roblin et al., | 2020 |  | https://doi.org/10.1021/acs.est.0c04000 | Observation | Europe | Ireland | Johnstown Castle | Temperate | 52.2977 | -6.4968 | 62 |  |  | Atmosphere | Wet deposition | Rural |  |  | Rob20_A_2 | Fibers |  | 146 | Deposition sampler | Eigenbrodt wet-only | 2017-06-01 | 2018-05-31 |  | 30.5 |  |  | 0.05 | filtration, Rose Bengal dye | Raman | Stereomicroscopy+manual Raman | yes | no | 1 | Fiber length | 400 | 600 | 200 | 500 | 489.8979 |  |  | 2.6901 | 15 |  | 1e-06 | 86572.1135 |  | 12.68% | 10.5 |  | MP/m2/d | 1.3314 | MP/m2/d | 0.006657 | MP/m2/um/d | 7.9222 | MP/m2/d | 489.8979 | 0.006657 | 7.9222 | 0.89885 | 400 | 600 | 2.6021 | Rob20_A_2 | [24 empty] | Size distribution from Fig SI3; MP deposition data from Table 3
| JES |  |  | Roblin et al., | 2020 |  | https://doi.org/10.1021/acs.est.0c04000 | Observation | Europe | Ireland | Johnstown Castle | Temperate | 52.2977 | -6.4968 | 62 |  |  | Atmosphere | Wet deposition | Rural |  |  | Rob20_A_2 | Fibers |  | 146 | Deposition sampler | Eigenbrodt wet-only | 2017-06-01 | 2018-05-31 |  | 30.5 |  |  | 0.05 | filtration, Rose Bengal dye | Raman | Stereomicroscopy+manual Raman | yes | no | 1 | Fiber length | 600 | 800 | 200 | 700 | 692.8203 |  |  | 2.8406 | 15 |  | 1e-06 | 122431.4571 |  | 11.55% | 10.5 |  | MP/m2/d | 1.2127 | MP/m2/d | 0.0060637 | MP/m2/um/d | 6.5908 | MP/m2/d | 692.8203 | 0.0060637 | 6.5908 | 0.81894 | 600 | 800 | 2.7782 | Rob20_A_2 | [24 empty] | Size distribution from Fig SI3; MP deposition data from Table 3
| JES |  |  | Roblin et al., | 2020 |  | https://doi.org/10.1021/acs.est.0c04000 | Observation | Europe | Ireland | Johnstown Castle | Temperate | 52.2977 | -6.4968 | 62 |  |  | Atmosphere | Wet deposition | Rural |  |  | Rob20_A_2 | Fibers |  | 146 | Deposition sampler | Eigenbrodt wet-only | 2017-06-01 | 2018-05-31 |  | 30.5 |  |  | 0.05 | filtration, Rose Bengal dye | Raman | Stereomicroscopy+manual Raman | yes | no | 1 | Fiber length | 800 | 1000 | 200 | 900 | 894.4272 |  |  | 2.9515 | 15 |  | 1e-06 | 158058.3314 |  | 9.71% | 10.5 |  | MP/m2/d | 1.0195 | MP/m2/d | 0.0050977 | MP/m2/um/d | 5.3781 | MP/m2/d | 894.4272 | 0.0050977 | 5.3781 | 0.73063 | 800 | 1000 | 2.9031 | Rob20_A_2 | [24 empty] | Size distribution from Fig SI3; MP deposition data from Table 3
| JES |  |  | Roblin et al., | 2020 |  | https://doi.org/10.1021/acs.est.0c04000 | Observation | Europe | Ireland | Johnstown Castle | Temperate | 52.2977 | -6.4968 | 62 |  |  | Atmosphere | Wet deposition | Rural |  |  | Rob20_A_2 | Fibers |  | 146 | Deposition sampler | Eigenbrodt wet-only | 2017-06-01 | 2018-05-31 |  | 30.5 |  |  | 0.05 | filtration, Rose Bengal dye | Raman | Stereomicroscopy+manual Raman | yes | no | 1 | Fiber length | 1000 | 1200 | 200 | 1100 | 1095.4451 |  |  | 3.0396 | 15 |  | 1e-06 | 193581.1308 |  | 7.46% | 10.5 |  | MP/m2/d | 0.7833 | MP/m2/d | 0.0039165 | MP/m2/um/d | 4.3585 | MP/m2/d | 1095.4451 | 0.0039165 | 4.3585 | 0.63934 | 1000 | 1200 | 3 | Rob20_A_2 | [24 empty] | Size distribution from Fig SI3; MP deposition data from Table 3
| JES |  |  | Roblin et al., | 2020 |  | https://doi.org/10.1021/acs.est.0c04000 | Observation | Europe | Ireland | Johnstown Castle | Temperate | 52.2977 | -6.4968 | 62 |  |  | Atmosphere | Wet deposition | Rural |  |  | Rob20_A_2 | Fibers |  | 146 | Deposition sampler | Eigenbrodt wet-only | 2017-06-01 | 2018-05-31 |  | 30.5 |  |  | 0.05 | filtration, Rose Bengal dye | Raman | Stereomicroscopy+manual Raman | yes | no | 1 | Fiber length | 1200 | 1400 | 200 | 1300 | 1296.1481 |  |  | 3.1127 | 15 |  | 1e-06 | 229048.2829 |  | 5.93% | 10.5 |  | MP/m2/d | 0.62265 | MP/m2/d | 0.0031133 | MP/m2/um/d | 3.5752 | MP/m2/d | 1296.1481 | 0.0031133 | 3.5752 | 0.55331 | 1200 | 1400 | 3.0792 | Rob20_A_2 | [24 empty] | Size distribution from Fig SI3; MP deposition data from Table 3
| JES |  |  | Roblin et al., | 2020 |  | https://doi.org/10.1021/acs.est.0c04000 | Observation | Europe | Ireland | Johnstown Castle | Temperate | 52.2977 | -6.4968 | 62 |  |  | Atmosphere | Wet deposition | Rural |  |  | Rob20_A_2 | Fibers |  | 146 | Deposition sampler | Eigenbrodt wet-only | 2017-06-01 | 2018-05-31 |  | 30.5 |  |  | 0.05 | filtration, Rose Bengal dye | Raman | Stereomicroscopy+manual Raman | yes | no | 1 | Fiber length | 1400 | 1600 | 200 | 1500 | 1496.663 |  |  | 3.1751 | 15 |  | 1e-06 | 264482.1756 |  | 4.81% | 10.5 |  | MP/m2/d | 0.50505 | MP/m2/d | 0.0025253 | MP/m2/um/d | 2.9526 | MP/m2/d | 1496.663 | 0.0025253 | 2.9526 | 0.4702 | 1400 | 1600 | 3.1461 | Rob20_A_2 | [24 empty] | Size distribution from Fig SI3; MP deposition data from Table 3
| JES |  |  | Roblin et al., | 2020 |  | https://doi.org/10.1021/acs.est.0c04000 | Observation | Europe | Ireland | Johnstown Castle | Temperate | 52.2977 | -6.4968 | 62 |  |  | Atmosphere | Wet deposition | Rural |  |  | Rob20_A_2 | Fibers |  | 146 | Deposition sampler | Eigenbrodt wet-only | 2017-06-01 | 2018-05-31 |  | 30.5 |  |  | 0.05 | filtration, Rose Bengal dye | Raman | Stereomicroscopy+manual Raman | yes | no | 1 | Fiber length | 1600 | 1800 | 200 | 1700 | 1697.0563 |  |  | 3.2297 | 15 |  | 1e-06 | 299894.5983 |  | 3.89% | 10.5 |  | MP/m2/d | 0.40845 | MP/m2/d | 0.0020422 | MP/m2/um/d | 2.4475 | MP/m2/d | [7 empty] | Rob20_A_2 | [24 empty] | Size distribution from Fig SI3; MP deposition data from Table 3
| JES |  |  | Roblin et al., | 2020 |  | https://doi.org/10.1021/acs.est.0c04000 | Observation | Europe | Ireland | Johnstown Castle | Temperate | 52.2977 | -6.4968 | 62 |  |  | Atmosphere | Wet deposition | Rural |  |  | Rob20_A_2 | Fibers |  | 146 | Deposition sampler | Eigenbrodt wet-only | 2017-06-01 | 2018-05-31 |  | 30.5 |  |  | 0.05 | filtration, Rose Bengal dye | Raman | Stereomicroscopy+manual Raman | yes | no | 1 | Fiber length | 1800 | 2000 | 200 | 1900 | 1897.3666 |  |  | 3.2782 | 15 |  | 1e-06 | 335292.354 |  | 3.58% | 10.5 |  | MP/m2/d | 0.3759 | MP/m2/d | 0.0018795 | MP/m2/um/d | 2.0391 | MP/m2/d | [7 empty] | Rob20_A_2 | [24 empty] | Size distribution from Fig SI3; MP deposition data from Table 3
| JES |  |  | Roblin et al., | 2020 |  | https://doi.org/10.1021/acs.est.0c04000 | Observation | Europe | Ireland | Johnstown Castle | Temperate | 52.2977 | -6.4968 | 62 |  |  | Atmosphere | Wet deposition | Rural |  |  | Rob20_A_2 | Fibers |  | 146 | Deposition sampler | Eigenbrodt wet-only | 2017-06-01 | 2018-05-31 |  | 30.5 |  |  | 0.05 | filtration, Rose Bengal dye | Raman | Stereomicroscopy+manual Raman | yes | no | 1 | Fiber length | 2000 | 2200 | 200 | 2100 | 2097.6177 |  |  | 3.3217 | 15 |  | 1e-06 | 370679.6444 |  | 2.86% | 10.5 |  | MP/m2/d | 0.3003 | MP/m2/d | 0.0015015 | MP/m2/um/d | 1.6632 | MP/m2/d | [7 empty] | Rob20_A_2 | [24 empty] | Size distribution from Fig SI3; MP deposition data from Table 3
| JES |  |  | Roblin et al., | 2020 |  | https://doi.org/10.1021/acs.est.0c04000 | Observation | Europe | Ireland | Johnstown Castle | Temperate | 52.2977 | -6.4968 | 62 |  |  | Atmosphere | Wet deposition | Rural |  |  | Rob20_A_2 | Fibers |  | 146 | Deposition sampler | Eigenbrodt wet-only | 2017-06-01 | 2018-05-31 |  | 30.5 |  |  | 0.05 | filtration, Rose Bengal dye | Raman | Stereomicroscopy+manual Raman | yes | no | 1 | Fiber length | 2200 | 2400 | 200 | 2300 | 2297.8251 |  |  | 3.3613 | 15 |  | 1e-06 | 406059.2057 |  | 2.35% | 10.5 |  | MP/m2/d | 0.24675 | MP/m2/d | 0.0012338 | MP/m2/um/d | 1.3629 | MP/m2/d | [7 empty] | Rob20_A_2 | [24 empty] | Size distribution from Fig SI3; MP deposition data from Table 3
| JES |  |  | Roblin et al., | 2020 |  | https://doi.org/10.1021/acs.est.0c04000 | Observation | Europe | Ireland | Johnstown Castle | Temperate | 52.2977 | -6.4968 | 62 |  |  | Atmosphere | Wet deposition | Rural |  |  | Rob20_A_2 | Fibers |  | 146 | Deposition sampler | Eigenbrodt wet-only | 2017-06-01 | 2018-05-31 |  | 30.5 |  |  | 0.05 | filtration, Rose Bengal dye | Raman | Stereomicroscopy+manual Raman | yes | no | 1 | Fiber length | 2400 | 2600 | 200 | 2500 | 2497.9992 |  |  | 3.3976 | 15 |  | 1e-06 | 441432.8963 |  | 2.04% | 10.5 |  | MP/m2/d | 0.2142 | MP/m2/d | 0.001071 | MP/m2/um/d | 1.1161 | MP/m2/d | [7 empty] | Rob20_A_2 | [24 empty] | Size distribution from Fig SI3; MP deposition data from Table 3
| JES |  |  | Roblin et al., | 2020 |  | https://doi.org/10.1021/acs.est.0c04000 | Observation | Europe | Ireland | Johnstown Castle | Temperate | 52.2977 | -6.4968 | 62 |  |  | Atmosphere | Wet deposition | Rural |  |  | Rob20_A_2 | Fibers |  | 146 | Deposition sampler | Eigenbrodt wet-only | 2017-06-01 | 2018-05-31 |  | 30.5 |  |  | 0.05 | filtration, Rose Bengal dye | Raman | Stereomicroscopy+manual Raman | yes | no | 1 | Fiber length | 2600 | 2800 | 200 | 2700 | 2698.1475 |  |  | 3.4311 | 15 |  | 1e-06 | 476802.0227 |  | 1.74% | 10.5 |  | MP/m2/d | 0.1827 | MP/m2/d | 0.0009135 | MP/m2/um/d | 0.90195 | MP/m2/d | [7 empty] | Rob20_A_2 | [24 empty] | Size distribution from Fig SI3; MP deposition data from Table 3
| JES |  |  | Roblin et al., | 2020 |  | https://doi.org/10.1021/acs.est.0c04000 | Observation | Europe | Ireland | Johnstown Castle | Temperate | 52.2977 | -6.4968 | 62 |  |  | Atmosphere | Wet deposition | Rural |  |  | Rob20_A_2 | Fibers |  | 146 | Deposition sampler | Eigenbrodt wet-only | 2017-06-01 | 2018-05-31 |  | 30.5 |  |  | 0.05 | filtration, Rose Bengal dye | Raman | Stereomicroscopy+manual Raman | yes | no | 1 | Fiber length | 2800 | 3000 | 200 | 2900 | 2898.2753 |  |  | 3.4621 | 15 |  | 1e-06 | 512167.5307 |  | 1.94% | 10.5 |  | MP/m2/d | 0.2037 | MP/m2/d | 0.0010185 | MP/m2/um/d | 0.71925 | MP/m2/d | [7 empty] | Rob20_A_2 | [24 empty] | Size distribution from Fig SI3; MP deposition data from Table 3
| JES |  |  | Roblin et al., | 2020 |  | https://doi.org/10.1021/acs.est.0c04000 | Observation | Europe | Ireland | Johnstown Castle | Temperate | 52.2977 | -6.4968 | 62 |  |  | Atmosphere | Wet deposition | Rural |  |  | Rob20_A_2 | Fibers |  | 146 | Deposition sampler | Eigenbrodt wet-only | 2017-06-01 | 2018-05-31 |  | 30.5 |  |  | 0.05 | filtration, Rose Bengal dye | Raman | Stereomicroscopy+manual Raman | yes | no | 1 | Fiber length | 3000 | 3200 | 200 | 3100 | 3098.3867 |  |  | 3.4911 | 15 |  | 1e-06 | 547530.1213 |  | 2.04% | 10.5 |  | MP/m2/d | 0.2142 | MP/m2/d | 0.001071 | MP/m2/um/d | 0.51555 | MP/m2/d | [7 empty] | Rob20_A_2 | [24 empty] | Size distribution from Fig SI3; MP deposition data from Table 3
| JES |  |  | Roblin et al., | 2020 |  | https://doi.org/10.1021/acs.est.0c04000 | Observation | Europe | Ireland | Johnstown Castle | Temperate | 52.2977 | -6.4968 | 62 |  |  | Atmosphere | Wet deposition | Rural |  |  | Rob20_A_2 | Fibers |  | 146 | Deposition sampler | Eigenbrodt wet-only | 2017-06-01 | 2018-05-31 |  | 30.5 |  |  | 0.05 | filtration, Rose Bengal dye | Raman | Stereomicroscopy+manual Raman | yes | no | 1 | Fiber length | 3200 | 3400 | 200 | 3300 | 3298.4845 |  |  | 3.5183 | 15 |  | 1e-06 | 582890.3255 |  | 0.82% | 10.5 |  | MP/m2/d | 0.0861 | MP/m2/d | 0.0004305 | MP/m2/um/d | 0.30135 | MP/m2/d | [7 empty] | Rob20_A_2 | [24 empty] | Size distribution from Fig SI3; MP deposition data from Table 3
| JES |  |  | Roblin et al., | 2020 |  | https://doi.org/10.1021/acs.est.0c04000 | Observation | Europe | Ireland | Johnstown Castle | Temperate | 52.2977 | -6.4968 | 62 |  |  | Atmosphere | Wet deposition | Rural |  |  | Rob20_A_2 | Fibers |  | 146 | Deposition sampler | Eigenbrodt wet-only | 2017-06-01 | 2018-05-31 |  | 30.5 |  |  | 0.05 | filtration, Rose Bengal dye | Raman | Stereomicroscopy+manual Raman | yes | no | 1 | Fiber length | 3400 | 3600 | 200 | 3500 | 3498.5711 |  |  | 3.5439 | 15 |  | 1e-06 | 618248.5527 |  | 0.72% | 10.5 |  | MP/m2/d | 0.0756 | MP/m2/d | 0.000378 | MP/m2/um/d | 0.21525 | MP/m2/d | [7 empty] | Rob20_A_2 | [24 empty] | Size distribution from Fig SI3; MP deposition data from Table 3
| JES |  |  | Roblin et al., | 2020 |  | https://doi.org/10.1021/acs.est.0c04000 | Observation | Europe | Ireland | Johnstown Castle | Temperate | 52.2977 | -6.4968 | 62 |  |  | Atmosphere | Wet deposition | Rural |  |  | Rob20_A_2 | Fibers |  | 146 | Deposition sampler | Eigenbrodt wet-only | 2017-06-01 | 2018-05-31 |  | 30.5 |  |  | 0.05 | filtration, Rose Bengal dye | Raman | Stereomicroscopy+manual Raman | yes | no | 1 | Fiber length | 3600 | 3800 | 200 | 3700 | 3698.6484 |  |  | 3.568 | 15 |  | 1e-06 | 653605.1239 |  | 0.82% | 10.5 |  | MP/m2/d | 0.0861 | MP/m2/d | 0.0004305 | MP/m2/um/d | 0.13965 | MP/m2/d | [7 empty] | Rob20_A_2 | [24 empty] | Size distribution from Fig SI3; MP deposition data from Table 3
| JES |  |  | Roblin et al., | 2020 |  | https://doi.org/10.1021/acs.est.0c04000 | Observation | Europe | Ireland | Johnstown Castle | Temperate | 52.2977 | -6.4968 | 62 |  |  | Atmosphere | Wet deposition | Rural |  |  | Rob20_A_2 | Fibers |  | 146 | Deposition sampler | Eigenbrodt wet-only | 2017-06-01 | 2018-05-31 |  | 30.5 |  |  | 0.05 | filtration, Rose Bengal dye | Raman | Stereomicroscopy+manual Raman | yes | no | 1 | Fiber length | 3800 | 4000 | 200 | 3900 | 3898.7177 |  |  | 3.5909 | 15 |  | 1e-06 | 688960.294 |  | 0.51% | 10.5 |  | MP/m2/d | 0.05355 | MP/m2/d | 0.00026775 | MP/m2/um/d | 0.05355 | MP/m2/d | [7 empty] | Rob20_A_2 | [24 empty] | Size distribution from Fig SI3; MP deposition data from Table 3
| JES |  |  | Roblin et al., | 2020 |  | https://doi.org/10.1021/acs.est.0c04000 | Observation | Europe | Ireland | Valentia Observatory | Temperate | 51.9383 | -10.241 | 11 |  |  | Atmosphere | Wet deposition | Rural |  |  | Rob20_A_3 | Fibers |  | 33 | Deposition sampler | Eigenbrodt wet-only | 2017-06-01 | 2018-05-31 |  | 30.5 |  |  | 0.05 | filtration, Rose Bengal dye | Raman | Stereomicroscopy+manual Raman | yes | no | 1 | Fiber length | 50 | 200 | 150 | 125 | 100 |  |  | 2 | 15 |  | 1e-06 | 17671.4587 |  | 9.2% | 11.55 |  | MP/m2/d | 1.0626 | MP/m2/d | 0.007084 | MP/m2/um/d | 11.5488 | MP/m2/d | [7 empty] | Rob20_A_3 | -0.78763 | 3.025 | 0.074628 | 0.21821 | Lower LOD assigned to max%; Upper LOD assigned to 1600um due to C-PSD tailing | 50 | 3900 | 3900 |  | 1655 | 1 | 5000 | 1057.9113 | 639.3963 | 1749.4692 | MP/m2/d | -1.7876 | 834.2576 | 0.00010603 | 2.1256 | 2.5937 | 1.7766 | 1.4554 | ug/m2/d | Size distribution from Fig SI3; MP deposition data from Table 3
| JES |  |  | Roblin et al., | 2020 |  | https://doi.org/10.1021/acs.est.0c04000 | Observation | Europe | Ireland | Valentia Observatory | Temperate | 51.9383 | -10.241 | 11 |  |  | Atmosphere | Wet deposition | Rural |  |  | Rob20_A_3 | Fibers |  | 33 | Deposition sampler | Eigenbrodt wet-only | 2017-06-01 | 2018-05-31 |  | 30.5 |  |  | 0.05 | filtration, Rose Bengal dye | Raman | Stereomicroscopy+manual Raman | yes | no | 1 | Fiber length | 200 | 400 | 200 | 300 | 282.8427 |  |  | 2.4515 | 15 |  | 1e-06 | 49982.4331 |  | 15.34% | 11.55 |  | MP/m2/d | 1.7718 | MP/m2/d | 0.0088588 | MP/m2/um/d | 10.4862 | MP/m2/d | [7 empty] | Rob20_A_3 | [24 empty] | Size distribution from Fig SI3; MP deposition data from Table 3
| JES |  |  | Roblin et al., | 2020 |  | https://doi.org/10.1021/acs.est.0c04000 | Observation | Europe | Ireland | Valentia Observatory | Temperate | 51.9383 | -10.241 | 11 |  |  | Atmosphere | Wet deposition | Rural |  |  | Rob20_A_3 | Fibers |  | 33 | Deposition sampler | Eigenbrodt wet-only | 2017-06-01 | 2018-05-31 |  | 30.5 |  |  | 0.05 | filtration, Rose Bengal dye | Raman | Stereomicroscopy+manual Raman | yes | no | 1 | Fiber length | 400 | 600 | 200 | 500 | 489.8979 |  |  | 2.6901 | 15 |  | 1e-06 | 86572.1135 |  | 12.68% | 11.55 |  | MP/m2/d | 1.4645 | MP/m2/d | 0.0073227 | MP/m2/um/d | 8.7145 | MP/m2/d | 489.8979 | 0.0073227 | 8.7145 | 0.94024 | 400 | 600 | 2.6021 | Rob20_A_3 | [24 empty] | Size distribution from Fig SI3; MP deposition data from Table 3
| JES |  |  | Roblin et al., | 2020 |  | https://doi.org/10.1021/acs.est.0c04000 | Observation | Europe | Ireland | Valentia Observatory | Temperate | 51.9383 | -10.241 | 11 |  |  | Atmosphere | Wet deposition | Rural |  |  | Rob20_A_3 | Fibers |  | 33 | Deposition sampler | Eigenbrodt wet-only | 2017-06-01 | 2018-05-31 |  | 30.5 |  |  | 0.05 | filtration, Rose Bengal dye | Raman | Stereomicroscopy+manual Raman | yes | no | 1 | Fiber length | 600 | 800 | 200 | 700 | 692.8203 |  |  | 2.8406 | 15 |  | 1e-06 | 122431.4571 |  | 11.55% | 11.55 |  | MP/m2/d | 1.334 | MP/m2/d | 0.0066701 | MP/m2/um/d | 7.2499 | MP/m2/d | 692.8203 | 0.0066701 | 7.2499 | 0.86033 | 600 | 800 | 2.7782 | Rob20_A_3 | [24 empty] | Size distribution from Fig SI3; MP deposition data from Table 3
| JES |  |  | Roblin et al., | 2020 |  | https://doi.org/10.1021/acs.est.0c04000 | Observation | Europe | Ireland | Valentia Observatory | Temperate | 51.9383 | -10.241 | 11 |  |  | Atmosphere | Wet deposition | Rural |  |  | Rob20_A_3 | Fibers |  | 33 | Deposition sampler | Eigenbrodt wet-only | 2017-06-01 | 2018-05-31 |  | 30.5 |  |  | 0.05 | filtration, Rose Bengal dye | Raman | Stereomicroscopy+manual Raman | yes | no | 1 | Fiber length | 800 | 1000 | 200 | 900 | 894.4272 |  |  | 2.9515 | 15 |  | 1e-06 | 158058.3314 |  | 9.71% | 11.55 |  | MP/m2/d | 1.1215 | MP/m2/d | 0.0056075 | MP/m2/um/d | 5.9159 | MP/m2/d | 894.4272 | 0.0056075 | 5.9159 | 0.77202 | 800 | 1000 | 2.9031 | Rob20_A_3 | [24 empty] | Size distribution from Fig SI3; MP deposition data from Table 3
| JES |  |  | Roblin et al., | 2020 |  | https://doi.org/10.1021/acs.est.0c04000 | Observation | Europe | Ireland | Valentia Observatory | Temperate | 51.9383 | -10.241 | 11 |  |  | Atmosphere | Wet deposition | Rural |  |  | Rob20_A_3 | Fibers |  | 33 | Deposition sampler | Eigenbrodt wet-only | 2017-06-01 | 2018-05-31 |  | 30.5 |  |  | 0.05 | filtration, Rose Bengal dye | Raman | Stereomicroscopy+manual Raman | yes | no | 1 | Fiber length | 1000 | 1200 | 200 | 1100 | 1095.4451 |  |  | 3.0396 | 15 |  | 1e-06 | 193581.1308 |  | 7.46% | 11.55 |  | MP/m2/d | 0.86163 | MP/m2/d | 0.0043081 | MP/m2/um/d | 4.7944 | MP/m2/d | 1095.4451 | 0.0043081 | 4.7944 | 0.68073 | 1000 | 1200 | 3 | Rob20_A_3 | [24 empty] | Size distribution from Fig SI3; MP deposition data from Table 3
| JES |  |  | Roblin et al., | 2020 |  | https://doi.org/10.1021/acs.est.0c04000 | Observation | Europe | Ireland | Valentia Observatory | Temperate | 51.9383 | -10.241 | 11 |  |  | Atmosphere | Wet deposition | Rural |  |  | Rob20_A_3 | Fibers |  | 33 | Deposition sampler | Eigenbrodt wet-only | 2017-06-01 | 2018-05-31 |  | 30.5 |  |  | 0.05 | filtration, Rose Bengal dye | Raman | Stereomicroscopy+manual Raman | yes | no | 1 | Fiber length | 1200 | 1400 | 200 | 1300 | 1296.1481 |  |  | 3.1127 | 15 |  | 1e-06 | 229048.2829 |  | 5.93% | 11.55 |  | MP/m2/d | 0.68491 | MP/m2/d | 0.0034246 | MP/m2/um/d | 3.9328 | MP/m2/d | 1296.1481 | 0.0034246 | 3.9328 | 0.5947 | 1200 | 1400 | 3.0792 | Rob20_A_3 | [24 empty] | Size distribution from Fig SI3; MP deposition data from Table 3
| JES |  |  | Roblin et al., | 2020 |  | https://doi.org/10.1021/acs.est.0c04000 | Observation | Europe | Ireland | Valentia Observatory | Temperate | 51.9383 | -10.241 | 11 |  |  | Atmosphere | Wet deposition | Rural |  |  | Rob20_A_3 | Fibers |  | 33 | Deposition sampler | Eigenbrodt wet-only | 2017-06-01 | 2018-05-31 |  | 30.5 |  |  | 0.05 | filtration, Rose Bengal dye | Raman | Stereomicroscopy+manual Raman | yes | no | 1 | Fiber length | 1400 | 1600 | 200 | 1500 | 1496.663 |  |  | 3.1751 | 15 |  | 1e-06 | 264482.1756 |  | 4.81% | 11.55 |  | MP/m2/d | 0.55555 | MP/m2/d | 0.0027778 | MP/m2/um/d | 3.2479 | MP/m2/d | 1496.663 | 0.0027778 | 3.2479 | 0.5116 | 1400 | 1600 | 3.1461 | Rob20_A_3 | [24 empty] | Size distribution from Fig SI3; MP deposition data from Table 3
| JES |  |  | Roblin et al., | 2020 |  | https://doi.org/10.1021/acs.est.0c04000 | Observation | Europe | Ireland | Valentia Observatory | Temperate | 51.9383 | -10.241 | 11 |  |  | Atmosphere | Wet deposition | Rural |  |  | Rob20_A_3 | Fibers |  | 33 | Deposition sampler | Eigenbrodt wet-only | 2017-06-01 | 2018-05-31 |  | 30.5 |  |  | 0.05 | filtration, Rose Bengal dye | Raman | Stereomicroscopy+manual Raman | yes | no | 1 | Fiber length | 1600 | 1800 | 200 | 1700 | 1697.0563 |  |  | 3.2297 | 15 |  | 1e-06 | 299894.5983 |  | 3.89% | 11.55 |  | MP/m2/d | 0.44929 | MP/m2/d | 0.0022465 | MP/m2/um/d | 2.6923 | MP/m2/d | [7 empty] | Rob20_A_3 | [24 empty] | Size distribution from Fig SI3; MP deposition data from Table 3
| JES |  |  | Roblin et al., | 2020 |  | https://doi.org/10.1021/acs.est.0c04000 | Observation | Europe | Ireland | Valentia Observatory | Temperate | 51.9383 | -10.241 | 11 |  |  | Atmosphere | Wet deposition | Rural |  |  | Rob20_A_3 | Fibers |  | 33 | Deposition sampler | Eigenbrodt wet-only | 2017-06-01 | 2018-05-31 |  | 30.5 |  |  | 0.05 | filtration, Rose Bengal dye | Raman | Stereomicroscopy+manual Raman | yes | no | 1 | Fiber length | 1800 | 2000 | 200 | 1900 | 1897.3666 |  |  | 3.2782 | 15 |  | 1e-06 | 335292.354 |  | 3.58% | 11.55 |  | MP/m2/d | 0.41349 | MP/m2/d | 0.0020674 | MP/m2/um/d | 2.243 | MP/m2/d | [7 empty] | Rob20_A_3 | [24 empty] | Size distribution from Fig SI3; MP deposition data from Table 3
| JES |  |  | Roblin et al., | 2020 |  | https://doi.org/10.1021/acs.est.0c04000 | Observation | Europe | Ireland | Valentia Observatory | Temperate | 51.9383 | -10.241 | 11 |  |  | Atmosphere | Wet deposition | Rural |  |  | Rob20_A_3 | Fibers |  | 33 | Deposition sampler | Eigenbrodt wet-only | 2017-06-01 | 2018-05-31 |  | 30.5 |  |  | 0.05 | filtration, Rose Bengal dye | Raman | Stereomicroscopy+manual Raman | yes | no | 1 | Fiber length | 2000 | 2200 | 200 | 2100 | 2097.6177 |  |  | 3.3217 | 15 |  | 1e-06 | 370679.6444 |  | 2.86% | 11.55 |  | MP/m2/d | 0.33033 | MP/m2/d | 0.0016516 | MP/m2/um/d | 1.8295 | MP/m2/d | [7 empty] | Rob20_A_3 | [24 empty] | Size distribution from Fig SI3; MP deposition data from Table 3
| JES |  |  | Roblin et al., | 2020 |  | https://doi.org/10.1021/acs.est.0c04000 | Observation | Europe | Ireland | Valentia Observatory | Temperate | 51.9383 | -10.241 | 11 |  |  | Atmosphere | Wet deposition | Rural |  |  | Rob20_A_3 | Fibers |  | 33 | Deposition sampler | Eigenbrodt wet-only | 2017-06-01 | 2018-05-31 |  | 30.5 |  |  | 0.05 | filtration, Rose Bengal dye | Raman | Stereomicroscopy+manual Raman | yes | no | 1 | Fiber length | 2200 | 2400 | 200 | 2300 | 2297.8251 |  |  | 3.3613 | 15 |  | 1e-06 | 406059.2057 |  | 2.35% | 11.55 |  | MP/m2/d | 0.27142 | MP/m2/d | 0.0013571 | MP/m2/um/d | 1.4992 | MP/m2/d | [7 empty] | Rob20_A_3 | [24 empty] | Size distribution from Fig SI3; MP deposition data from Table 3
| JES |  |  | Roblin et al., | 2020 |  | https://doi.org/10.1021/acs.est.0c04000 | Observation | Europe | Ireland | Valentia Observatory | Temperate | 51.9383 | -10.241 | 11 |  |  | Atmosphere | Wet deposition | Rural |  |  | Rob20_A_3 | Fibers |  | 33 | Deposition sampler | Eigenbrodt wet-only | 2017-06-01 | 2018-05-31 |  | 30.5 |  |  | 0.05 | filtration, Rose Bengal dye | Raman | Stereomicroscopy+manual Raman | yes | no | 1 | Fiber length | 2400 | 2600 | 200 | 2500 | 2497.9992 |  |  | 3.3976 | 15 |  | 1e-06 | 441432.8963 |  | 2.04% | 11.55 |  | MP/m2/d | 0.23562 | MP/m2/d | 0.0011781 | MP/m2/um/d | 1.2278 | MP/m2/d | [7 empty] | Rob20_A_3 | [24 empty] | Size distribution from Fig SI3; MP deposition data from Table 3
| JES |  |  | Roblin et al., | 2020 |  | https://doi.org/10.1021/acs.est.0c04000 | Observation | Europe | Ireland | Valentia Observatory | Temperate | 51.9383 | -10.241 | 11 |  |  | Atmosphere | Wet deposition | Rural |  |  | Rob20_A_3 | Fibers |  | 33 | Deposition sampler | Eigenbrodt wet-only | 2017-06-01 | 2018-05-31 |  | 30.5 |  |  | 0.05 | filtration, Rose Bengal dye | Raman | Stereomicroscopy+manual Raman | yes | no | 1 | Fiber length | 2600 | 2800 | 200 | 2700 | 2698.1475 |  |  | 3.4311 | 15 |  | 1e-06 | 476802.0227 |  | 1.74% | 11.55 |  | MP/m2/d | 0.20097 | MP/m2/d | 0.0010048 | MP/m2/um/d | 0.99214 | MP/m2/d | [7 empty] | Rob20_A_3 | [24 empty] | Size distribution from Fig SI3; MP deposition data from Table 3
| JES |  |  | Roblin et al., | 2020 |  | https://doi.org/10.1021/acs.est.0c04000 | Observation | Europe | Ireland | Valentia Observatory | Temperate | 51.9383 | -10.241 | 11 |  |  | Atmosphere | Wet deposition | Rural |  |  | Rob20_A_3 | Fibers |  | 33 | Deposition sampler | Eigenbrodt wet-only | 2017-06-01 | 2018-05-31 |  | 30.5 |  |  | 0.05 | filtration, Rose Bengal dye | Raman | Stereomicroscopy+manual Raman | yes | no | 1 | Fiber length | 2800 | 3000 | 200 | 2900 | 2898.2753 |  |  | 3.4621 | 15 |  | 1e-06 | 512167.5307 |  | 1.94% | 11.55 |  | MP/m2/d | 0.22407 | MP/m2/d | 0.0011203 | MP/m2/um/d | 0.79117 | MP/m2/d | [7 empty] | Rob20_A_3 | [24 empty] | Size distribution from Fig SI3; MP deposition data from Table 3
| JES |  |  | Roblin et al., | 2020 |  | https://doi.org/10.1021/acs.est.0c04000 | Observation | Europe | Ireland | Valentia Observatory | Temperate | 51.9383 | -10.241 | 11 |  |  | Atmosphere | Wet deposition | Rural |  |  | Rob20_A_3 | Fibers |  | 33 | Deposition sampler | Eigenbrodt wet-only | 2017-06-01 | 2018-05-31 |  | 30.5 |  |  | 0.05 | filtration, Rose Bengal dye | Raman | Stereomicroscopy+manual Raman | yes | no | 1 | Fiber length | 3000 | 3200 | 200 | 3100 | 3098.3867 |  |  | 3.4911 | 15 |  | 1e-06 | 547530.1213 |  | 2.04% | 11.55 |  | MP/m2/d | 0.23562 | MP/m2/d | 0.0011781 | MP/m2/um/d | 0.5671 | MP/m2/d | [7 empty] | Rob20_A_3 | [24 empty] | Size distribution from Fig SI3; MP deposition data from Table 3
| JES |  |  | Roblin et al., | 2020 |  | https://doi.org/10.1021/acs.est.0c04000 | Observation | Europe | Ireland | Valentia Observatory | Temperate | 51.9383 | -10.241 | 11 |  |  | Atmosphere | Wet deposition | Rural |  |  | Rob20_A_3 | Fibers |  | 33 | Deposition sampler | Eigenbrodt wet-only | 2017-06-01 | 2018-05-31 |  | 30.5 |  |  | 0.05 | filtration, Rose Bengal dye | Raman | Stereomicroscopy+manual Raman | yes | no | 1 | Fiber length | 3200 | 3400 | 200 | 3300 | 3298.4845 |  |  | 3.5183 | 15 |  | 1e-06 | 582890.3255 |  | 0.82% | 11.55 |  | MP/m2/d | 0.09471 | MP/m2/d | 0.00047355 | MP/m2/um/d | 0.33148 | MP/m2/d | [7 empty] | Rob20_A_3 | [24 empty] | Size distribution from Fig SI3; MP deposition data from Table 3
| JES |  |  | Roblin et al., | 2020 |  | https://doi.org/10.1021/acs.est.0c04000 | Observation | Europe | Ireland | Valentia Observatory | Temperate | 51.9383 | -10.241 | 11 |  |  | Atmosphere | Wet deposition | Rural |  |  | Rob20_A_3 | Fibers |  | 33 | Deposition sampler | Eigenbrodt wet-only | 2017-06-01 | 2018-05-31 |  | 30.5 |  |  | 0.05 | filtration, Rose Bengal dye | Raman | Stereomicroscopy+manual Raman | yes | no | 1 | Fiber length | 3400 | 3600 | 200 | 3500 | 3498.5711 |  |  | 3.5439 | 15 |  | 1e-06 | 618248.5527 |  | 0.72% | 11.55 |  | MP/m2/d | 0.08316 | MP/m2/d | 0.0004158 | MP/m2/um/d | 0.23677 | MP/m2/d | [7 empty] | Rob20_A_3 | [24 empty] | Size distribution from Fig SI3; MP deposition data from Table 3
| JES |  |  | Roblin et al., | 2020 |  | https://doi.org/10.1021/acs.est.0c04000 | Observation | Europe | Ireland | Valentia Observatory | Temperate | 51.9383 | -10.241 | 11 |  |  | Atmosphere | Wet deposition | Rural |  |  | Rob20_A_3 | Fibers |  | 33 | Deposition sampler | Eigenbrodt wet-only | 2017-06-01 | 2018-05-31 |  | 30.5 |  |  | 0.05 | filtration, Rose Bengal dye | Raman | Stereomicroscopy+manual Raman | yes | no | 1 | Fiber length | 3600 | 3800 | 200 | 3700 | 3698.6484 |  |  | 3.568 | 15 |  | 1e-06 | 653605.1239 |  | 0.82% | 11.55 |  | MP/m2/d | 0.09471 | MP/m2/d | 0.00047355 | MP/m2/um/d | 0.15362 | MP/m2/d | [7 empty] | Rob20_A_3 | [24 empty] | Size distribution from Fig SI3; MP deposition data from Table 3
| JES |  |  | Roblin et al., | 2020 |  | https://doi.org/10.1021/acs.est.0c04000 | Observation | Europe | Ireland | Valentia Observatory | Temperate | 51.9383 | -10.241 | 11 |  |  | Atmosphere | Wet deposition | Rural |  |  | Rob20_A_3 | Fibers |  | 34 | Deposition sampler | Eigenbrodt wet-only | 2017-06-01 | 2018-05-31 |  | 30.5 |  |  | 0.05 | filtration, Rose Bengal dye | Raman | Stereomicroscopy+manual Raman | yes | no | 1 | Fiber length | 3800 | 4000 | 200 | 3900 | 3898.7177 |  |  | 3.5909 | 15 |  | 1e-06 | 688960.294 |  | 0.51% | 11.55 |  | MP/m2/d | 0.058905 | MP/m2/d | 0.00029453 | MP/m2/um/d | 0.058905 | MP/m2/d | [7 empty] | Rob20_A_3 | [24 empty] | Size distribution from Fig SI3; MP deposition data from Table 3
| JES |  |  | Roblin et al., | 2020 |  | https://doi.org/10.1021/acs.est.0c04000 | Observation | Europe | Ireland | Malin Head | Temperate | 55.3717 | -7.3395 | 4 |  |  | Atmosphere | Total deposition | Rural |  |  | Rob20_A_4 | Fibers |  | 34 | Deposition sampler | NILU bulk collector | 2017-06-01 | 2018-05-31 |  | 30.5 |  |  | 0.0314 | filtration, Rose Bengal dye | Raman | Stereomicroscopy+manual Raman | yes | no | 1 | Fiber length | 50 | 200 | 150 | 125 | 100 |  |  | 2 | 15 |  | 1e-06 | 17671.4587 |  | 9.2% | 15 |  | MP/m2/d | 1.38 | MP/m2/d | 0.0092 | MP/m2/um/d | 14.9985 | MP/m2/d | [7 empty] | Rob20_A_4 | -0.78763 | 3.1385 | 0.074628 | 0.21821 | Lower LOD assigned to max%; Upper LOD assigned to 1600um due to C-PSD tailing | 50 | 3900 | 3900 |  | 1655 | 1 | 5000 | 1373.9107 | 830.3848 | 2272.0379 | MP/m2/d | -1.7876 | 1083.4514 | 0.00010603 | 2.7605 | 3.3685 | 2.3073 | 1.8902 | ug/m2/d | Size distribution from Fig SI3; MP deposition data from Table 3
| JES |  |  | Roblin et al., | 2020 |  | https://doi.org/10.1021/acs.est.0c04000 | Observation | Europe | Ireland | Malin Head | Temperate | 55.3717 | -7.3395 | 4 |  |  | Atmosphere | Total deposition | Rural |  |  | Rob20_A_4 | Fibers |  | 34 | Deposition sampler | NILU bulk collector | 2017-06-01 | 2018-05-31 |  | 30.5 |  |  | 0.0314 | filtration, Rose Bengal dye | Raman | Stereomicroscopy+manual Raman | yes | no | 1 | Fiber length | 200 | 400 | 200 | 300 | 282.8427 |  |  | 2.4515 | 15 |  | 1e-06 | 49982.4331 |  | 15.34% | 15 |  | MP/m2/d | 2.301 | MP/m2/d | 0.011505 | MP/m2/um/d | 13.6185 | MP/m2/d | [7 empty] | Rob20_A_4 | [24 empty] | Size distribution from Fig SI3; MP deposition data from Table 3
| JES |  |  | Roblin et al., | 2020 |  | https://doi.org/10.1021/acs.est.0c04000 | Observation | Europe | Ireland | Malin Head | Temperate | 55.3717 | -7.3395 | 4 |  |  | Atmosphere | Total deposition | Rural |  |  | Rob20_A_4 | Fibers |  | 34 | Deposition sampler | NILU bulk collector | 2017-06-01 | 2018-05-31 |  | 30.5 |  |  | 0.0314 | filtration, Rose Bengal dye | Raman | Stereomicroscopy+manual Raman | yes | no | 1 | Fiber length | 400 | 600 | 200 | 500 | 489.8979 |  |  | 2.6901 | 15 |  | 1e-06 | 86572.1135 |  | 12.68% | 15 |  | MP/m2/d | 1.902 | MP/m2/d | 0.00951 | MP/m2/um/d | 11.3175 | MP/m2/d | 489.8979 | 0.00951 | 11.3175 | 1.0538 | 400 | 600 | 2.6021 | Rob20_A_4 | [24 empty] | Size distribution from Fig SI3; MP deposition data from Table 3
| JES |  |  | Roblin et al., | 2020 |  | https://doi.org/10.1021/acs.est.0c04000 | Observation | Europe | Ireland | Malin Head | Temperate | 55.3717 | -7.3395 | 4 |  |  | Atmosphere | Total deposition | Rural |  |  | Rob20_A_4 | Fibers |  | 34 | Deposition sampler | NILU bulk collector | 2017-06-01 | 2018-05-31 |  | 30.5 |  |  | 0.0314 | filtration, Rose Bengal dye | Raman | Stereomicroscopy+manual Raman | yes | no | 1 | Fiber length | 600 | 800 | 200 | 700 | 692.8203 |  |  | 2.8406 | 15 |  | 1e-06 | 122431.4571 |  | 11.55% | 15 |  | MP/m2/d | 1.7325 | MP/m2/d | 0.0086625 | MP/m2/um/d | 9.4155 | MP/m2/d | 692.8203 | 0.0086625 | 9.4155 | 0.97384 | 600 | 800 | 2.7782 | Rob20_A_4 | [24 empty] | Size distribution from Fig SI3; MP deposition data from Table 3
| JES |  |  | Roblin et al., | 2020 |  | https://doi.org/10.1021/acs.est.0c04000 | Observation | Europe | Ireland | Malin Head | Temperate | 55.3717 | -7.3395 | 4 |  |  | Atmosphere | Total deposition | Rural |  |  | Rob20_A_4 | Fibers |  | 34 | Deposition sampler | NILU bulk collector | 2017-06-01 | 2018-05-31 |  | 30.5 |  |  | 0.0314 | filtration, Rose Bengal dye | Raman | Stereomicroscopy+manual Raman | yes | no | 1 | Fiber length | 800 | 1000 | 200 | 900 | 894.4272 |  |  | 2.9515 | 15 |  | 1e-06 | 158058.3314 |  | 9.71% | 15 |  | MP/m2/d | 1.4565 | MP/m2/d | 0.0072825 | MP/m2/um/d | 7.683 | MP/m2/d | 894.4272 | 0.0072825 | 7.683 | 0.88553 | 800 | 1000 | 2.9031 | Rob20_A_4 | [24 empty] | Size distribution from Fig SI3; MP deposition data from Table 3
| JES |  |  | Roblin et al., | 2020 |  | https://doi.org/10.1021/acs.est.0c04000 | Observation | Europe | Ireland | Malin Head | Temperate | 55.3717 | -7.3395 | 4 |  |  | Atmosphere | Total deposition | Rural |  |  | Rob20_A_4 | Fibers |  | 34 | Deposition sampler | NILU bulk collector | 2017-06-01 | 2018-05-31 |  | 30.5 |  |  | 0.0314 | filtration, Rose Bengal dye | Raman | Stereomicroscopy+manual Raman | yes | no | 1 | Fiber length | 1000 | 1200 | 200 | 1100 | 1095.4451 |  |  | 3.0396 | 15 |  | 1e-06 | 193581.1308 |  | 7.46% | 15 |  | MP/m2/d | 1.119 | MP/m2/d | 0.005595 | MP/m2/um/d | 6.2265 | MP/m2/d | 1095.4451 | 0.005595 | 6.2265 | 0.79424 | 1000 | 1200 | 3 | Rob20_A_4 | [24 empty] | Size distribution from Fig SI3; MP deposition data from Table 3
| JES |  |  | Roblin et al., | 2020 |  | https://doi.org/10.1021/acs.est.0c04000 | Observation | Europe | Ireland | Malin Head | Temperate | 55.3717 | -7.3395 | 4 |  |  | Atmosphere | Total deposition | Rural |  |  | Rob20_A_4 | Fibers |  | 34 | Deposition sampler | NILU bulk collector | 2017-06-01 | 2018-05-31 |  | 30.5 |  |  | 0.0314 | filtration, Rose Bengal dye | Raman | Stereomicroscopy+manual Raman | yes | no | 1 | Fiber length | 1200 | 1400 | 200 | 1300 | 1296.1481 |  |  | 3.1127 | 15 |  | 1e-06 | 229048.2829 |  | 5.93% | 15 |  | MP/m2/d | 0.8895 | MP/m2/d | 0.0044475 | MP/m2/um/d | 5.1075 | MP/m2/d | 1296.1481 | 0.0044475 | 5.1075 | 0.70821 | 1200 | 1400 | 3.0792 | Rob20_A_4 | [24 empty] | Size distribution from Fig SI3; MP deposition data from Table 3
| JES |  |  | Roblin et al., | 2020 |  | https://doi.org/10.1021/acs.est.0c04000 | Observation | Europe | Ireland | Malin Head | Temperate | 55.3717 | -7.3395 | 4 |  |  | Atmosphere | Total deposition | Rural |  |  | Rob20_A_4 | Fibers |  | 34 | Deposition sampler | NILU bulk collector | 2017-06-01 | 2018-05-31 |  | 30.5 |  |  | 0.0314 | filtration, Rose Bengal dye | Raman | Stereomicroscopy+manual Raman | yes | no | 1 | Fiber length | 1400 | 1600 | 200 | 1500 | 1496.663 |  |  | 3.1751 | 15 |  | 1e-06 | 264482.1756 |  | 4.81% | 15 |  | MP/m2/d | 0.7215 | MP/m2/d | 0.0036075 | MP/m2/um/d | 4.218 | MP/m2/d | 1496.663 | 0.0036075 | 4.218 | 0.62511 | 1400 | 1600 | 3.1461 | Rob20_A_4 | [24 empty] | Size distribution from Fig SI3; MP deposition data from Table 3
| JES |  |  | Roblin et al., | 2020 |  | https://doi.org/10.1021/acs.est.0c04000 | Observation | Europe | Ireland | Malin Head | Temperate | 55.3717 | -7.3395 | 4 |  |  | Atmosphere | Total deposition | Rural |  |  | Rob20_A_4 | Fibers |  | 34 | Deposition sampler | NILU bulk collector | 2017-06-01 | 2018-05-31 |  | 30.5 |  |  | 0.0314 | filtration, Rose Bengal dye | Raman | Stereomicroscopy+manual Raman | yes | no | 1 | Fiber length | 1600 | 1800 | 200 | 1700 | 1697.0563 |  |  | 3.2297 | 15 |  | 1e-06 | 299894.5983 |  | 3.89% | 15 |  | MP/m2/d | 0.5835 | MP/m2/d | 0.0029175 | MP/m2/um/d | 3.4965 | MP/m2/d | [7 empty] | Rob20_A_4 | [24 empty] | Size distribution from Fig SI3; MP deposition data from Table 3
| JES |  |  | Roblin et al., | 2020 |  | https://doi.org/10.1021/acs.est.0c04000 | Observation | Europe | Ireland | Malin Head | Temperate | 55.3717 | -7.3395 | 4 |  |  | Atmosphere | Total deposition | Rural |  |  | Rob20_A_4 | Fibers |  | 34 | Deposition sampler | NILU bulk collector | 2017-06-01 | 2018-05-31 |  | 30.5 |  |  | 0.0314 | filtration, Rose Bengal dye | Raman | Stereomicroscopy+manual Raman | yes | no | 1 | Fiber length | 1800 | 2000 | 200 | 1900 | 1897.3666 |  |  | 3.2782 | 15 |  | 1e-06 | 335292.354 |  | 3.58% | 15 |  | MP/m2/d | 0.537 | MP/m2/d | 0.002685 | MP/m2/um/d | 2.913 | MP/m2/d | [7 empty] | Rob20_A_4 | [24 empty] | Size distribution from Fig SI3; MP deposition data from Table 3
| JES |  |  | Roblin et al., | 2020 |  | https://doi.org/10.1021/acs.est.0c04000 | Observation | Europe | Ireland | Malin Head | Temperate | 55.3717 | -7.3395 | 4 |  |  | Atmosphere | Total deposition | Rural |  |  | Rob20_A_4 | Fibers |  | 34 | Deposition sampler | NILU bulk collector | 2017-06-01 | 2018-05-31 |  | 30.5 |  |  | 0.0314 | filtration, Rose Bengal dye | Raman | Stereomicroscopy+manual Raman | yes | no | 1 | Fiber length | 2000 | 2200 | 200 | 2100 | 2097.6177 |  |  | 3.3217 | 15 |  | 1e-06 | 370679.6444 |  | 2.86% | 15 |  | MP/m2/d | 0.429 | MP/m2/d | 0.002145 | MP/m2/um/d | 2.376 | MP/m2/d | [7 empty] | Rob20_A_4 | [24 empty] | Size distribution from Fig SI3; MP deposition data from Table 3
| JES |  |  | Roblin et al., | 2020 |  | https://doi.org/10.1021/acs.est.0c04000 | Observation | Europe | Ireland | Malin Head | Temperate | 55.3717 | -7.3395 | 4 |  |  | Atmosphere | Total deposition | Rural |  |  | Rob20_A_4 | Fibers |  | 34 | Deposition sampler | NILU bulk collector | 2017-06-01 | 2018-05-31 |  | 30.5 |  |  | 0.0314 | filtration, Rose Bengal dye | Raman | Stereomicroscopy+manual Raman | yes | no | 1 | Fiber length | 2200 | 2400 | 200 | 2300 | 2297.8251 |  |  | 3.3613 | 15 |  | 1e-06 | 406059.2057 |  | 2.35% | 15 |  | MP/m2/d | 0.3525 | MP/m2/d | 0.0017625 | MP/m2/um/d | 1.947 | MP/m2/d | [7 empty] | Rob20_A_4 | [24 empty] | Size distribution from Fig SI3; MP deposition data from Table 3
| JES |  |  | Roblin et al., | 2020 |  | https://doi.org/10.1021/acs.est.0c04000 | Observation | Europe | Ireland | Malin Head | Temperate | 55.3717 | -7.3395 | 4 |  |  | Atmosphere | Total deposition | Rural |  |  | Rob20_A_4 | Fibers |  | 34 | Deposition sampler | NILU bulk collector | 2017-06-01 | 2018-05-31 |  | 30.5 |  |  | 0.0314 | filtration, Rose Bengal dye | Raman | Stereomicroscopy+manual Raman | yes | no | 1 | Fiber length | 2400 | 2600 | 200 | 2500 | 2497.9992 |  |  | 3.3976 | 15 |  | 1e-06 | 441432.8963 |  | 2.04% | 15 |  | MP/m2/d | 0.306 | MP/m2/d | 0.00153 | MP/m2/um/d | 1.5945 | MP/m2/d | [7 empty] | Rob20_A_4 | [24 empty] | Size distribution from Fig SI3; MP deposition data from Table 3
| JES |  |  | Roblin et al., | 2020 |  | https://doi.org/10.1021/acs.est.0c04000 | Observation | Europe | Ireland | Malin Head | Temperate | 55.3717 | -7.3395 | 4 |  |  | Atmosphere | Total deposition | Rural |  |  | Rob20_A_4 | Fibers |  | 34 | Deposition sampler | NILU bulk collector | 2017-06-01 | 2018-05-31 |  | 30.5 |  |  | 0.0314 | filtration, Rose Bengal dye | Raman | Stereomicroscopy+manual Raman | yes | no | 1 | Fiber length | 2600 | 2800 | 200 | 2700 | 2698.1475 |  |  | 3.4311 | 15 |  | 1e-06 | 476802.0227 |  | 1.74% | 15 |  | MP/m2/d | 0.261 | MP/m2/d | 0.001305 | MP/m2/um/d | 1.2885 | MP/m2/d | [7 empty] | Rob20_A_4 | [24 empty] | Size distribution from Fig SI3; MP deposition data from Table 3
| JES |  |  | Roblin et al., | 2020 |  | https://doi.org/10.1021/acs.est.0c04000 | Observation | Europe | Ireland | Malin Head | Temperate | 55.3717 | -7.3395 | 4 |  |  | Atmosphere | Total deposition | Rural |  |  | Rob20_A_4 | Fibers |  | 34 | Deposition sampler | NILU bulk collector | 2017-06-01 | 2018-05-31 |  | 30.5 |  |  | 0.0314 | filtration, Rose Bengal dye | Raman | Stereomicroscopy+manual Raman | yes | no | 1 | Fiber length | 2800 | 3000 | 200 | 2900 | 2898.2753 |  |  | 3.4621 | 15 |  | 1e-06 | 512167.5307 |  | 1.94% | 15 |  | MP/m2/d | 0.291 | MP/m2/d | 0.001455 | MP/m2/um/d | 1.0275 | MP/m2/d | [7 empty] | Rob20_A_4 | [24 empty] | Size distribution from Fig SI3; MP deposition data from Table 3
| JES |  |  | Roblin et al., | 2020 |  | https://doi.org/10.1021/acs.est.0c04000 | Observation | Europe | Ireland | Malin Head | Temperate | 55.3717 | -7.3395 | 4 |  |  | Atmosphere | Total deposition | Rural |  |  | Rob20_A_4 | Fibers |  | 34 | Deposition sampler | NILU bulk collector | 2017-06-01 | 2018-05-31 |  | 30.5 |  |  | 0.0314 | filtration, Rose Bengal dye | Raman | Stereomicroscopy+manual Raman | yes | no | 1 | Fiber length | 3000 | 3200 | 200 | 3100 | 3098.3867 |  |  | 3.4911 | 15 |  | 1e-06 | 547530.1213 |  | 2.04% | 15 |  | MP/m2/d | 0.306 | MP/m2/d | 0.00153 | MP/m2/um/d | 0.7365 | MP/m2/d | [7 empty] | Rob20_A_4 | [24 empty] | Size distribution from Fig SI3; MP deposition data from Table 3
| JES |  |  | Roblin et al., | 2020 |  | https://doi.org/10.1021/acs.est.0c04000 | Observation | Europe | Ireland | Malin Head | Temperate | 55.3717 | -7.3395 | 4 |  |  | Atmosphere | Total deposition | Rural |  |  | Rob20_A_4 | Fibers |  | 34 | Deposition sampler | NILU bulk collector | 2017-06-01 | 2018-05-31 |  | 30.5 |  |  | 0.0314 | filtration, Rose Bengal dye | Raman | Stereomicroscopy+manual Raman | yes | no | 1 | Fiber length | 3200 | 3400 | 200 | 3300 | 3298.4845 |  |  | 3.5183 | 15 |  | 1e-06 | 582890.3255 |  | 0.82% | 15 |  | MP/m2/d | 0.123 | MP/m2/d | 0.000615 | MP/m2/um/d | 0.4305 | MP/m2/d | [7 empty] | Rob20_A_4 | [24 empty] | Size distribution from Fig SI3; MP deposition data from Table 3
| JES |  |  | Roblin et al., | 2020 |  | https://doi.org/10.1021/acs.est.0c04000 | Observation | Europe | Ireland | Malin Head | Temperate | 55.3717 | -7.3395 | 4 |  |  | Atmosphere | Total deposition | Rural |  |  | Rob20_A_4 | Fibers |  | 34 | Deposition sampler | NILU bulk collector | 2017-06-01 | 2018-05-31 |  | 30.5 |  |  | 0.0314 | filtration, Rose Bengal dye | Raman | Stereomicroscopy+manual Raman | yes | no | 1 | Fiber length | 3400 | 3600 | 200 | 3500 | 3498.5711 |  |  | 3.5439 | 15 |  | 1e-06 | 618248.5527 |  | 0.72% | 15 |  | MP/m2/d | 0.108 | MP/m2/d | 0.00054 | MP/m2/um/d | 0.3075 | MP/m2/d | [7 empty] | Rob20_A_4 | [24 empty] | Size distribution from Fig SI3; MP deposition data from Table 3
| JES |  |  | Roblin et al., | 2020 |  | https://doi.org/10.1021/acs.est.0c04000 | Observation | Europe | Ireland | Malin Head | Temperate | 55.3717 | -7.3395 | 4 |  |  | Atmosphere | Total deposition | Rural |  |  | Rob20_A_4 | Fibers |  | 34 | Deposition sampler | NILU bulk collector | 2017-06-01 | 2018-05-31 |  | 30.5 |  |  | 0.0314 | filtration, Rose Bengal dye | Raman | Stereomicroscopy+manual Raman | yes | no | 1 | Fiber length | 3600 | 3800 | 200 | 3700 | 3698.6484 |  |  | 3.568 | 15 |  | 1e-06 | 653605.1239 |  | 0.82% | 15 |  | MP/m2/d | 0.123 | MP/m2/d | 0.000615 | MP/m2/um/d | 0.1995 | MP/m2/d | [7 empty] | Rob20_A_4 | [24 empty] | Size distribution from Fig SI3; MP deposition data from Table 3
| JES |  |  | Roblin et al., | 2020 |  | https://doi.org/10.1021/acs.est.0c04000 | Observation | Europe | Ireland | Malin Head | Temperate | 55.3717 | -7.3395 | 4 |  |  | Atmosphere | Total deposition | Rural |  |  | Rob20_A_4 | Fibers |  | 34 | Deposition sampler | NILU bulk collector | 2017-06-01 | 2018-05-31 |  | 30.5 |  |  | 0.0314 | filtration, Rose Bengal dye | Raman | Stereomicroscopy+manual Raman | yes | no | 1 | Fiber length | 3800 | 4000 | 200 | 3900 | 3898.7177 |  |  | 3.5909 | 15 |  | 1e-06 | 688960.294 |  | 0.51% | 15 |  | MP/m2/d | 0.0765 | MP/m2/d | 0.0003825 | MP/m2/um/d | 0.0765 | MP/m2/d | [7 empty] | Rob20_A_4 | [24 empty] | Size distribution from Fig SI3; MP deposition data from Table 3
| JES |  |  | Knobloch et al., | 2020 |  | https://doi.org/10.1007/s11270-021-05080-9 | Observation | New Zealand | New Zealand | Christchurch | Temperate | -43.52 | 172.58 | 4 |  |  | Atmosphere | Total deposition | Rural |  |  | Kno20_A_1 | Fibers |  | 275 | Deposition sampler | funnel and glass beaker | 2019-01-25 | 2019-06-22 |  | 6 |  |  | 0.0491 | filtration on GFC filter | FTIR | Stereomicroscopy+manual FTIR | no | no | 1 | Fiber length | 50 | 200 | 150 | 125 | 100 |  |  | 2 | 15 |  | 1e-06 | 17671.4587 |  | 40% | 182.25 |  | MP/m2/d | 72.9 | MP/m2/d | 0.486 | MP/m2/um/d | 184.0725 | MP/m2/d | 100 | 0.486 | 184.0725 | 2.265 | 50 | 200 | 1.699 | Kno20_A_1 | -0.58677 | 3.3001 | 0.16638 | 0.37776 | Whole three-point PSD retained | 50 | 750 | 750 |  | 250 | 1 | 5000 | 1982.3603 | 813.0135 | 4755.2279 | MP/m2/d | -1.5868 | 1171.1072 | 0.00010603 | 9.8466 | 11.073 | 8.8945 | 3.12 | ug/m2/d | Size distribution from SI Table S1; MP deposition data from Figure 5
| JES |  |  | Knobloch et al., | 2020 |  | https://doi.org/10.1007/s11270-021-05080-9 | Observation | New Zealand | New Zealand | Christchurch | Temperate | -43.52 | 172.58 | 4 |  |  | Atmosphere | Total deposition | Rural |  |  | Kno20_A_1 | Fibers |  | 275 | Deposition sampler | funnel and glass beaker | 2019-01-25 | 2019-06-22 |  | 6 |  |  | 0.0491 | filtration on GFC filter | FTIR | Stereomicroscopy+manual FTIR | no | no | 1 | Fiber length | 200 | 500 | 300 | 350 | 316.2278 |  |  | 2.5 | 15 |  | 1e-06 | 55882.059 |  | 36% | 182.25 |  | MP/m2/d | 65.61 | MP/m2/d | 0.2187 | MP/m2/um/d | 111.1725 | MP/m2/d | 316.2278 | 0.2187 | 111.1725 | 2.046 | 200 | 500 | 2.301 | Kno20_A_1 | [24 empty] | Size distribution from SI Table S1; MP deposition data from Figure 5
| JES |  |  | Knobloch et al., | 2020 |  | https://doi.org/10.1007/s11270-021-05080-9 | Observation | New Zealand | New Zealand | Christchurch | Temperate | -43.52 | 172.58 | 4 |  |  | Atmosphere | Total deposition | Rural |  |  | Kno20_A_1 | Fibers |  | 275 | Deposition sampler | funnel and glass beaker | 2019-01-25 | 2019-06-22 |  | 6 |  |  | 0.0491 | filtration on GFC filter | FTIR | Stereomicroscopy+manual FTIR | no | no | 1 | Fiber length | 500 | 1000 | 500 | 750 | 707.1068 |  |  | 2.8495 | 15 |  | 1e-06 | 124956.0826 |  | 25% | 182.25 |  | MP/m2/d | 45.5625 | MP/m2/d | 0.091125 | MP/m2/um/d | 45.5625 | MP/m2/d | 707.1068 | 0.091125 | 45.5625 | 1.6586 | 500 | 1000 | 2.699 | Kno20_A_1 | [24 empty] | Size distribution from SI Table S1; MP deposition data from Figure 5
| JES |  |  | Szewc et al., | 2021 |  | https://doi.org/10.1016/j.scitotenv.2020.143272 | Observation | Europe | Poland | Gdynia | Temperate | 54.51 | 18.54 | 51 |  |  | Atmosphere | Total deposition | Urban |  |  | Scz21_A_1 | Fibers |  | 1823 | Deposition sampler | funnel and glass beaker | 2017-12-01 | 2018-12-31 |  | 4.5 |  |  | 0.33 | filtration on GFC filter | FTIR | microscopy+manual FTIR | yes | no | 1 | Fiber length | 75 | 900 | 825 | 487.5 | 259.8076 |  |  | 2.4147 | 15 |  | 1e-06 | 45911.7964 |  | 51% | 4.8 |  | MP/m2/d | 2.448 | MP/m2/d | 0.0029673 | MP/m2/um/d | 4.704 | MP/m2/d | [7 empty] | Scz21_A_1 | -1.2801 | 4.119 | 0.08646 | 0.28598 | Lower LOD assigned to max%; Upper LOD assigned to 2500um due to C-PSD tailing | 75 | 4550 | 4550 |  | 183 | 1 | 5000 | 13150.5921 | 6807.0509 | 25405.461 | MP/m2/d | -2.2801 | 16834.1621 | 0.00010603 | 5.7862 | 9.6001 | 3.5942 | 1.2995 | ug/m2/d | Size distribution from Fig3; MP deposition data from Table 2
| JES |  |  | Szewc et al., | 2021 |  | https://doi.org/10.1016/j.scitotenv.2020.143272 | Observation | Europe | Poland | Gdynia | Temperate | 54.51 | 18.54 | 51 |  |  | Atmosphere | Total deposition | Urban |  |  | Scz21_A_1 | Fibers |  | 1823 | Deposition sampler | funnel and glass beaker | 2017-12-01 | 2018-12-31 |  | 4.5 |  |  | 0.33 | filtration on GFC filter | FTIR | microscopy+manual FTIR | yes | no | 1 | Fiber length | 900 | 1700 | 800 | 1300 | 1236.9317 |  |  | 3.0923 | 15 |  | 1e-06 | 218583.872 |  | 27% | 4.8 |  | MP/m2/d | 1.296 | MP/m2/d | 0.00162 | MP/m2/um/d | 2.256 | MP/m2/d | 1236.9317 | 0.00162 | 2.256 | 0.35334 | 900 | 1700 | 2.9542 | Scz21_A_1 | [24 empty] | Size distribution from Fig3; MP deposition data from Table 3
| JES |  |  | Szewc et al., | 2021 |  | https://doi.org/10.1016/j.scitotenv.2020.143272 | Observation | Europe | Poland | Gdynia | Temperate | 54.51 | 18.54 | 51 |  |  | Atmosphere | Total deposition | Urban |  |  | Scz21_A_1 | Fibers |  | 1823 | Deposition sampler | funnel and glass beaker | 2017-12-01 | 2018-12-31 |  | 4.5 |  |  | 0.33 | filtration on GFC filter | FTIR | microscopy+manual FTIR | yes | no | 1 | Fiber length | 1700 | 2500 | 800 | 2100 | 2061.5528 |  |  | 3.3142 | 15 |  | 1e-06 | 364306.4534 |  | 9% | 4.8 |  | MP/m2/d | 0.432 | MP/m2/d | 0.00054 | MP/m2/um/d | 0.96 | MP/m2/d | 2061.5528 | 0.00054 | 0.96 | -0.017729 | 1700 | 2500 | 3.2304 | Scz21_A_1 | [24 empty] | Size distribution from Fig3; MP deposition data from Table 4
| JES |  |  | Szewc et al., | 2021 |  | https://doi.org/10.1016/j.scitotenv.2020.143272 | Observation | Europe | Poland | Gdynia | Temperate | 54.51 | 18.54 | 51 |  |  | Atmosphere | Total deposition | Urban |  |  | Scz21_A_1 | Fibers |  | 1823 | Deposition sampler | funnel and glass beaker | 2017-12-01 | 2018-12-31 |  | 4.5 |  |  | 0.33 | filtration on GFC filter | FTIR | microscopy+manual FTIR | yes | no | 1 | Fiber length | 2500 | 3300 | 800 | 2900 | 2872.2813 |  |  | 3.4582 | 15 |  | 1e-06 | 507574.0071 |  | 4% | 4.8 |  | MP/m2/d | 0.192 | MP/m2/d | 0.00024 | MP/m2/um/d | 0.528 | MP/m2/d | 2872.2813 | 0.00024 | 0.528 | -0.27737 | 2500 | 3300 | 3.3979 | Scz21_A_1 | [24 empty] | Size distribution from Fig3; MP deposition data from Table 5
| JES |  |  | Szewc et al., | 2021 |  | https://doi.org/10.1016/j.scitotenv.2020.143272 | Observation | Europe | Poland | Gdynia | Temperate | 54.51 | 18.54 | 51 |  |  | Atmosphere | Total deposition | Urban |  |  | Scz21_A_1 | Fibers |  | 1823 | Deposition sampler | funnel and glass beaker | 2017-12-01 | 2018-12-31 |  | 4.5 |  |  | 0.33 | filtration on GFC filter | FTIR | microscopy+manual FTIR | yes | no | 1 | Fiber length | 4100 | 5000 | 900 | 4550 | 4527.6926 |  |  | 3.6559 | 15 |  | 1e-06 | 800109.3213 |  | 7% | 4.8 |  | MP/m2/d | 0.336 | MP/m2/d | 0.00037333 | MP/m2/um/d | 0.336 | MP/m2/d | 4527.6926 | 0.00037333 | 0.336 | -0.47366 | 4100 | 5000 | 3.6128 | Scz21_A_1 | [24 empty] | Size distribution from Fig3; MP deposition data from Table 7
| JES |  |  | Szewc et al., | 2021 |  | https://doi.org/10.1016/j.scitotenv.2020.143272 | Observation | Europe | Poland | Gdynia | Temperate | 54.51 | 18.54 | 51 |  |  | Atmosphere | Total deposition | Urban |  |  | Scz21_B_1 | Fragments |  | 1823 | Deposition sampler | funnel and glass beaker | 2017-12-01 | 2018-12-31 |  | 4.5 |  |  | 0.33 | filtration on GFC filter | FTIR | microscopy+manual FTIR | yes | no | 1 | Fragment diameter | 5 | 190 | 185 | 97.5 | 30.8221 | 66.3 | 26.52 | 1.4889 |  |  | 1e-06 | 28375.7581 |  | 85% | 2.08 |  | MP/m2/d | 1.768 | MP/m2/d | 0.0095568 | MP/m2/um/d | 2.08 | MP/m2/d | 30.8221 | 0.0095568 | 2.08 | 0.31806 | 5 | 190 | 0.69897 | Scz21_B_1 | -0.89499 | 1.0457 | 0.25144 | 0.56067 | Lower LOD assigned to max%; Upper LOD assigned to 770um due to C-PSD tailing | 5 | 655 | 655 |  | 116 | 1 | 5000 | 11.1049 | 3.0426 | 40.3993 | MP/m2/d | -1.895 | 9.9436 | 9.4e-08 | 27.1507 | 16.8719 | 40.8257 | 0.37637 | ug/m2/d | Size distribution from Fig3; MP deposition data from Table 8
| JES |  |  | Szewc et al., | 2021 |  | https://doi.org/10.1016/j.scitotenv.2020.143272 | Observation | Europe | Poland | Gdynia | Temperate | 54.51 | 18.54 | 51 |  |  | Atmosphere | Total deposition | Urban |  |  | Scz21_B_1 | Fragments |  | 1823 | Deposition sampler | funnel and glass beaker | 2017-12-01 | 2018-12-31 |  | 4.5 |  |  | 0.33 | filtration on GFC filter | FTIR | microscopy+manual FTIR | yes | no | 1 | Fragment diameter | 190 | 380 | 190 | 285 | 268.7006 | 193.8 | 77.52 | 2.4293 |  |  | 1e-06 | 2113658.1953 |  | 13% | 2.08 |  | MP/m2/d | 0.2704 | MP/m2/d | 0.0014232 | MP/m2/um/d | 0.312 | MP/m2/d | 268.7006 | 0.0014232 | 0.312 | -0.50585 | 190 | 380 | 2.2788 | Scz21_B_1 | [24 empty] | Size distribution from Fig3; MP deposition data from Table 9
| JES |  |  | Szewc et al., | 2021 |  | https://doi.org/10.1016/j.scitotenv.2020.143272 | Observation | Europe | Poland | Gdynia | Temperate | 54.51 | 18.54 | 51 |  |  | Atmosphere | Total deposition | Urban |  |  | Scz21_B_1 | Fragments |  | 1823 | Deposition sampler | funnel and glass beaker | 2017-12-01 | 2018-12-31 |  | 4.5 |  |  | 0.33 | filtration on GFC filter | FTIR | microscopy+manual FTIR | yes | no | 1 | Fragment diameter | 380 | 560 | 180 | 470 | 461.3025 | 319.6 | 127.84 | 2.664 |  |  | 1e-06 | 9868655.0016 |  | 1% | 2.08 |  | MP/m2/d | 0.0208 | MP/m2/d | 0.00011556 | MP/m2/um/d | 0.0416 | MP/m2/d | 461.3025 | 0.00011556 | 0.0416 | -1.3809 | 380 | 560 | 2.5798 | Scz21_B_1 | [24 empty] | Size distribution from Fig3; MP deposition data from Table 10
| JES |  |  | Szewc et al., | 2021 |  | https://doi.org/10.1016/j.scitotenv.2020.143272 | Observation | Europe | Poland | Gdynia | Temperate | 54.51 | 18.54 | 51 |  |  | Atmosphere | Total deposition | Urban |  |  | Scz21_B_1 | Fragments |  | 1823 | Deposition sampler | funnel and glass beaker | 2017-12-01 | 2018-12-31 |  | 4.5 |  |  | 0.33 | filtration on GFC filter | FTIR | microscopy+manual FTIR | yes | no | 1 | Fragment diameter | 560 | 750 | 190 | 655 | 648.0741 | 445.4 | 178.16 | 2.8116 |  |  | 1e-06 | 26926734.2552 |  | 1% | 2.08 |  | MP/m2/d | 0.0208 | MP/m2/d | 0.00010947 | MP/m2/um/d | 0.0208 | MP/m2/d | 648.0741 | 0.00010947 | 0.0208 | -1.6819 | 560 | 750 | 2.7482 | Scz21_B_1 | [24 empty] | Size distribution from Fig3; MP deposition data from Table 11
| JES |  |  | Szewc et al., | 2021 |  | https://doi.org/10.1016/j.scitotenv.2020.143272 | Observation | Europe | Poland | Gdynia | Temperate | 54.51 | 18.54 | 51 |  |  | Atmosphere | Total deposition | Urban |  |  | Scz21_C_1 | Films |  | 1823 | Deposition sampler | funnel and glass beaker | 2017-12-01 | 2018-12-31 |  | 4.5 |  |  | 0.33 | filtration on GFC filter | FTIR | microscopy+manual FTIR | yes | no | 1 | Film diameter | 10 | 390 | 380 | 200 | 62.45 |  |  | 1.7955 |  | 12.7 | 1e-06 | 49530 |  | 87% | 1.12 |  | MP/m2/d | 0.9744 | MP/m2/d | 0.0025642 | MP/m2/um/d | 1.12 | MP/m2/d | 62.45 | 0.0025642 | 1.12 | 0.049218 | 10 | 390 | 1 | Scz21_C_1 | -0.61739 | 0.67964 | 0.076403 | 0.1767 |  | 10 | 1335 | 1335 |  | 56 | 1 | 5000 | 4.7574 | 3.152 | 7.164 | MP/m2/d | -1.6174 | 2.9525 | 1.27e-05 | 3.5281 | 3.2883 | 3.7387 | 0.56771 | ug/m2/d | Size distribution from Fig3; MP deposition data from Table 12
| JES |  |  | Szewc et al., | 2021 |  | https://doi.org/10.1016/j.scitotenv.2020.143272 | Observation | Europe | Poland | Gdynia | Temperate | 54.51 | 18.54 | 51 |  |  | Atmosphere | Total deposition | Urban |  |  | Scz21_C_1 | Films |  | 1823 | Deposition sampler | funnel and glass beaker | 2017-12-01 | 2018-12-31 |  | 4.5 |  |  | 0.33 | filtration on GFC filter | FTIR | microscopy+manual FTIR | yes | no | 1 | Film diameter | 390 | 770 | 380 | 580 | 547.9964 |  |  | 2.7388 |  | 12.7 | 1e-06 | 3813810 |  | 7% | 1.12 |  | MP/m2/d | 0.0784 | MP/m2/d | 0.00020632 | MP/m2/um/d | 0.1456 | MP/m2/d | 547.9964 | 0.00020632 | 0.1456 | -0.83684 | 390 | 770 | 2.5911 | Scz21_C_1 | [24 empty] | Size distribution from Fig3; MP deposition data from Table 13
| JES |  |  | Szewc et al., | 2021 |  | https://doi.org/10.1016/j.scitotenv.2020.143272 | Observation | Europe | Poland | Gdynia | Temperate | 54.51 | 18.54 | 51 |  |  | Atmosphere | Total deposition | Urban |  |  | Scz21_C_1 | Films |  | 1823 | Deposition sampler | funnel and glass beaker | 2017-12-01 | 2018-12-31 |  | 4.5 |  |  | 0.33 | filtration on GFC filter | FTIR | microscopy+manual FTIR | yes | no | 1 | Film diameter | 770 | 1150 | 380 | 960 | 941.0101 |  |  | 2.9736 |  | 12.7 | 1e-06 | 11245850 |  | 4% | 1.12 |  | MP/m2/d | 0.0448 | MP/m2/d | 0.00011789 | MP/m2/um/d | 0.0672 | MP/m2/d | 941.0101 | 0.00011789 | 0.0672 | -1.1726 | 770 | 1150 | 2.8865 | Scz21_C_1 | [24 empty] | Size distribution from Fig3; MP deposition data from Table 14
| JES |  |  | Szewc et al., | 2021 |  | https://doi.org/10.1016/j.scitotenv.2020.143272 | Observation | Europe | Poland | Gdynia | Temperate | 54.51 | 18.54 | 51 |  |  | Atmosphere | Total deposition | Urban |  |  | Scz21_C_1 | Films |  | 1823 | Deposition sampler | funnel and glass beaker | 2017-12-01 | 2018-12-31 |  | 4.5 |  |  | 0.33 | filtration on GFC filter | FTIR | microscopy+manual FTIR | yes | no | 1 | Film diameter | 1150 | 1520 | 370 | 1335 | 1322.1195 |  |  | 3.1213 |  | 12.7 | 1e-06 | 22199600 |  | 2% | 1.12 |  | MP/m2/d | 0.0224 | MP/m2/d | 6.0541e-05 | MP/m2/um/d | 0.0224 | MP/m2/d | [7 empty] | Scz21_C_1 | [24 empty] | Size distribution from Fig3; MP deposition data from Table 15
| JES |  |  | Yakovenko et al., | 2025 |  | https://doi.org/10.1371/journal.pone.0328011 | Observation | Europe | France | Toulouse | Temperate | 43.6 | 1.44 | 144 |  |  | Atmosphere | Aerosol | Indoor | Car and residential |  | Yak25_A_1 | Fragments |  | 1800 | Low volume + filter | Pump+filter pack+PTFE filter | 2023-03-05 | 2023-04-28 | 1 | 0.125 | 10 | 1.8 |  | 30%H2O2 digestion+ZnCl2 density separation | Raman | Automated Raman | yes | yes | 0.003 |  | 1 | 2 | 1 | 1.5 | 1.4142 | 1.02 | 0.408 | 0.15051 |  |  | 1e-06 | 0.30816 |  | 19.99% | 4269 |  | MP/m3 | 853.5267 | MP/m3 | 853.5267 | MP/m3/um | 4269 | MP/m3 | [7 empty] | Yak25_A_1 | -2.2365 | 4.6456 | 0.16221 | 0.14076 | Lower LOD assigned to max%; Upper LOD assigned to last bin >3% | 1 | 27.5 | 27.5 | 23.0526 | 276 | 1 | 5000 | 44218.7498 | 31977.4102 | 61146.2217 | MP/m3 | -3.2365 | 98896.8907 | 9.4e-08 | 8.1077 | 3.8179 | 17.8763 | 0.14072 | ug/m3 | Size distribution from Fig3; MP deposition data from Figure 1
| JES |  |  | Yakovenko et al., | 2025 |  | https://doi.org/10.1371/journal.pone.0328011 | Observation | Europe | France | Toulouse | Temperate | 43.6 | 1.44 | 144 |  |  | Atmosphere | Aerosol | Indoor | Car and residential |  | Yak25_A_1 | Fragments |  | 1800 | Low volume + filter | Pump+filter pack+PTFE filter | 2023-03-05 | 2023-04-28 | 1 | 0.125 | 10 | 1.8 |  | 30%H2O2 digestion+ZnCl2 density separation | Raman | Automated Raman | yes | yes | 0.003 |  | 2 | 3 | 1 | 2.5 | 2.4495 | 1.7 | 0.68 | 0.38908 |  |  | 1e-06 | 1.4826 |  | 13.21% | 4269 |  | MP/m3 | 563.7376 | MP/m3 | 563.7376 | MP/m3/um | 3415.4733 | MP/m3 | [7 empty] | Yak25_A_1 | [24 empty] | Size distribution from Fig3; MP deposition data from Figure 1
| JES |  |  | Yakovenko et al., | 2025 |  | https://doi.org/10.1371/journal.pone.0328011 | Observation | Europe | France | Toulouse | Temperate | 43.6 | 1.44 | 144 |  |  | Atmosphere | Aerosol | Indoor | Car and residential |  | Yak25_A_1 | Fragments |  | 1800 | Low volume + filter | Pump+filter pack+PTFE filter | 2023-03-05 | 2023-04-28 | 1 | 0.125 | 10 | 1.8 |  | 30%H2O2 digestion+ZnCl2 density separation | Raman | Automated Raman | yes | yes | 0.003 |  | 3 | 4 | 1 | 3.5 | 3.4641 | 2.38 | 0.952 | 0.53959 |  |  | 1e-06 | 4.1096 |  | 22.39% | 4269 |  | MP/m3 | 955.669 | MP/m3 | 955.669 | MP/m3/um | 2851.7358 | MP/m3 | 3.4641 | 955.669 | 2851.7358 | 3.4551 | 3 | 4 | 0.47712 | Yak25_A_1 | [24 empty] | Size distribution from Fig3; MP deposition data from Figure 1
| JES |  |  | Yakovenko et al., | 2025 |  | https://doi.org/10.1371/journal.pone.0328011 | Observation | Europe | France | Toulouse | Temperate | 43.6 | 1.44 | 144 |  |  | Atmosphere | Aerosol | Indoor | Car and residential |  | Yak25_A_1 | Fragments |  | 1800 | Low volume + filter | Pump+filter pack+PTFE filter | 2023-03-05 | 2023-04-28 | 1 | 0.125 | 10 | 1.8 |  | 30%H2O2 digestion+ZnCl2 density separation | Raman | Automated Raman | yes | yes | 0.003 |  | 4 | 5 | 1 | 4.5 | 4.4721 | 3.06 | 1.224 | 0.65051 |  |  | 1e-06 | 8.7703 |  | 6.432% | 4269 |  | MP/m3 | 274.5672 | MP/m3 | 274.5672 | MP/m3/um | 1896.0668 | MP/m3 | 4.4721 | 274.5672 | 1896.0668 | 3.2779 | 4 | 5 | 0.60206 | Yak25_A_1 | [24 empty] | Size distribution from Fig3; MP deposition data from Figure 1
| JES |  |  | Yakovenko et al., | 2025 |  | https://doi.org/10.1371/journal.pone.0328011 | Observation | Europe | France | Toulouse | Temperate | 43.6 | 1.44 | 144 |  |  | Atmosphere | Aerosol | Indoor | Car and residential |  | Yak25_A_1 | Fragments |  | 1800 | Low volume + filter | Pump+filter pack+PTFE filter | 2023-03-05 | 2023-04-28 | 1 | 0.125 | 10 | 1.8 |  | 30%H2O2 digestion+ZnCl2 density separation | Raman | Automated Raman | yes | yes | 0.003 |  | 5 | 6 | 1 | 5.5 | 5.4772 | 3.74 | 1.496 | 0.73856 |  |  | 1e-06 | 16.0458 |  | 11.03% | 4269 |  | MP/m3 | 471.0395 | MP/m3 | 471.0395 | MP/m3/um | 1621.4996 | MP/m3 | 5.4772 | 471.0395 | 1621.4996 | 3.2099 | 5 | 6 | 0.69897 | Yak25_A_1 | [24 empty] | Size distribution from Fig3; MP deposition data from Figure 1
| JES |  |  | Yakovenko et al., | 2025 |  | https://doi.org/10.1371/journal.pone.0328011 | Observation | Europe | France | Toulouse | Temperate | 43.6 | 1.44 | 144 |  |  | Atmosphere | Aerosol | Indoor | Car and residential |  | Yak25_A_1 | Fragments |  | 1800 | Low volume + filter | Pump+filter pack+PTFE filter | 2023-03-05 | 2023-04-28 | 1 | 0.125 | 10 | 1.8 |  | 30%H2O2 digestion+ZnCl2 density separation | Raman | Automated Raman | yes | yes | 0.003 |  | 6 | 7 | 1 | 6.5 | 6.4807 | 4.42 | 1.768 | 0.81162 |  |  | 1e-06 | 26.5172 |  | 12.35% | 4269 |  | MP/m3 | 527.1 | MP/m3 | 527.1 | MP/m3/um | 1150.4601 | MP/m3 | 6.4807 | 527.1 | 1150.4601 | 3.0609 | 6 | 7 | 0.77815 | Yak25_A_1 | [24 empty] | Size distribution from Fig3; MP deposition data from Figure 1
| JES |  |  | Yakovenko et al., | 2025 |  | https://doi.org/10.1371/journal.pone.0328011 | Observation | Europe | France | Toulouse | Temperate | 43.6 | 1.44 | 144 |  |  | Atmosphere | Aerosol | Indoor | Car and residential |  | Yak25_A_1 | Fragments |  | 1800 | Low volume + filter | Pump+filter pack+PTFE filter | 2023-03-05 | 2023-04-28 | 1 | 0.125 | 10 | 1.8 |  | 30%H2O2 digestion+ZnCl2 density separation | Raman | Automated Raman | yes | yes | 0.003 |  | 7 | 8 | 1 | 7.5 | 7.4833 | 5.1 | 2.04 | 0.87409 |  |  | 1e-06 | 40.7655 |  | 4.61% | 4269 |  | MP/m3 | 196.7963 | MP/m3 | 196.7963 | MP/m3/um | 623.3601 | MP/m3 | 7.4833 | 196.7963 | 623.3601 | 2.7947 | 7 | 8 | 0.8451 | Yak25_A_1 | [24 empty] | Size distribution from Fig3; MP deposition data from Figure 1
| JES |  |  | Yakovenko et al., | 2025 |  | https://doi.org/10.1371/journal.pone.0328011 | Observation | Europe | France | Toulouse | Temperate | 43.6 | 1.44 | 144 |  |  | Atmosphere | Aerosol | Indoor | Car and residential |  | Yak25_A_1 | Fragments |  | 1800 | Low volume + filter | Pump+filter pack+PTFE filter | 2023-03-05 | 2023-04-28 | 1 | 0.125 | 10 | 1.8 |  | 30%H2O2 digestion+ZnCl2 density separation | Raman | Automated Raman | yes | yes | 0.003 |  | 8 | 9 | 1 | 8.5 | 8.4853 | 5.78 | 2.312 | 0.92867 |  |  | 1e-06 | 59.3718 |  | 3.682% | 4269 |  | MP/m3 | 157.1769 | MP/m3 | 157.1769 | MP/m3/um | 426.5638 | MP/m3 | 8.4853 | 157.1769 | 426.5638 | 2.63 | 8 | 9 | 0.90309 | Yak25_A_1 | [24 empty] | Size distribution from Fig3; MP deposition data from Figure 1
| JES |  |  | Yakovenko et al., | 2025 |  | https://doi.org/10.1371/journal.pone.0328011 | Observation | Europe | France | Toulouse | Temperate | 43.6 | 1.44 | 144 |  |  | Atmosphere | Aerosol | Indoor | Car and residential |  | Yak25_A_1 | Fragments |  | 1800 | Low volume + filter | Pump+filter pack+PTFE filter | 2023-03-05 | 2023-04-28 | 1 | 0.125 | 10 | 1.8 |  | 30%H2O2 digestion+ZnCl2 density separation | Raman | Automated Raman | yes | yes | 0.003 |  | 9 | 10 | 1 | 9.5 | 9.4868 | 6.46 | 2.584 | 0.97712 |  |  | 1e-06 | 82.9173 |  | 1.848% | 4269 |  | MP/m3 | 78.9057 | MP/m3 | 78.9057 | MP/m3/um | 269.3869 | MP/m3 | 9.4868 | 78.9057 | 269.3869 | 2.4304 | 9 | 10 | 0.95424 | Yak25_A_1 | [24 empty] | Size distribution from Fig3; MP deposition data from Figure 1
| JES |  |  | Yakovenko et al., | 2025 |  | https://doi.org/10.1371/journal.pone.0328011 | Observation | Europe | France | Toulouse | Temperate | 43.6 | 1.44 | 144 |  |  | Atmosphere | Aerosol | Indoor | Car and residential |  | Yak25_A_1 | Fragments |  | 1800 | Low volume + filter | Pump+filter pack+PTFE filter | 2023-03-05 | 2023-04-28 | 1 | 0.125 | 10 | 1.8 |  | 30%H2O2 digestion+ZnCl2 density separation | Raman | Automated Raman | yes | yes | 0.003 |  | 10 | 11 | 1 | 10.5 | 10.4881 | 7.14 | 2.856 | 1.0207 |  |  | 1e-06 | 111.9828 |  | 0.3361% | 4269 |  | MP/m3 | 14.3465 | MP/m3 | 14.3465 | MP/m3/um | 190.4812 | MP/m3 | 10.4881 | 14.3465 | 190.4812 | 2.2799 | 10 | 11 | 1 | Yak25_A_1 | [24 empty] | Size distribution from Fig3; MP deposition data from Figure 1
| JES |  |  | Yakovenko et al., | 2025 |  | https://doi.org/10.1371/journal.pone.0328011 | Observation | Europe | France | Toulouse | Temperate | 43.6 | 1.44 | 144 |  |  | Atmosphere | Aerosol | Indoor | Car and residential |  | Yak25_A_1 | Fragments |  | 1800 | Low volume + filter | Pump+filter pack+PTFE filter | 2023-03-05 | 2023-04-28 | 1 | 0.125 | 10 | 1.8 |  | 30%H2O2 digestion+ZnCl2 density separation | Raman | Automated Raman | yes | yes | 0.003 |  | 12 | 13 | 1 | 12.5 | 12.49 | 8.5 | 3.4 | 1.0966 |  |  | 1e-06 | 188.9987 |  | 0.6721% | 4269 |  | MP/m3 | 28.693 | MP/m3 | 28.693 | MP/m3/um | 176.1347 | MP/m3 | 12.49 | 28.693 | 176.1347 | 2.2458 | 12 | 13 | 1.0792 | Yak25_A_1 | [24 empty] | Size distribution from Fig3; MP deposition data from Figure 1
| JES |  |  | Yakovenko et al., | 2025 |  | https://doi.org/10.1371/journal.pone.0328011 | Observation | Europe | France | Toulouse | Temperate | 43.6 | 1.44 | 144 |  |  | Atmosphere | Aerosol | Indoor | Car and residential |  | Yak25_A_1 | Fragments |  | 1800 | Low volume + filter | Pump+filter pack+PTFE filter | 2023-03-05 | 2023-04-28 | 1 | 0.125 | 10 | 1.8 |  | 30%H2O2 digestion+ZnCl2 density separation | Raman | Automated Raman | yes | yes | 0.003 |  | 13 | 14 | 1 | 13.5 | 13.4907 | 9.18 | 3.672 | 1.13 |  |  | 1e-06 | 238.1111 |  | 1.568% | 4269 |  | MP/m3 | 66.9503 | MP/m3 | 66.9503 | MP/m3/um | 147.4418 | MP/m3 | 13.4907 | 66.9503 | 147.4418 | 2.1686 | 13 | 14 | 1.1139 | Yak25_A_1 | [24 empty] | Size distribution from Fig3; MP deposition data from Figure 1
| JES |  |  | Yakovenko et al., | 2025 |  | https://doi.org/10.1371/journal.pone.0328011 | Observation | Europe | France | Toulouse | Temperate | 43.6 | 1.44 | 144 |  |  | Atmosphere | Aerosol | Indoor | Car and residential |  | Yak25_A_1 | Fragments |  | 1800 | Low volume + filter | Pump+filter pack+PTFE filter | 2023-03-05 | 2023-04-28 | 1 | 0.125 | 10 | 1.8 |  | 30%H2O2 digestion+ZnCl2 density separation | Raman | Automated Raman | yes | yes | 0.003 |  | 14 | 15 | 1 | 14.5 | 14.4914 | 9.86 | 3.944 | 1.1611 |  |  | 1e-06 | 295.068 |  | 0.8572% | 4269 |  | MP/m3 | 36.5939 | MP/m3 | 36.5939 | MP/m3/um | 80.4915 | MP/m3 | [7 empty] | Yak25_A_1 | [24 empty] | Size distribution from Fig3; MP deposition data from Figure 1
| JES |  |  | Yakovenko et al., | 2025 |  | https://doi.org/10.1371/journal.pone.0328011 | Observation | Europe | France | Toulouse | Temperate | 43.6 | 1.44 | 144 |  |  | Atmosphere | Aerosol | Indoor | Car and residential |  | Yak25_A_1 | Fragments |  | 1800 | Low volume + filter | Pump+filter pack+PTFE filter | 2023-03-05 | 2023-04-28 | 1 | 0.125 | 10 | 1.8 |  | 30%H2O2 digestion+ZnCl2 density separation | Raman | Automated Raman | yes | yes | 0.003 |  | 15 | 16 | 1 | 15.5 | 15.4919 | 10.54 | 4.216 | 1.1901 |  |  | 1e-06 | 360.4504 |  | 0.2061% | 4269 |  | MP/m3 | 8.7978 | MP/m3 | 8.7978 | MP/m3/um | 43.8976 | MP/m3 | [7 empty] | Yak25_A_1 | [24 empty] | Size distribution from Fig3; MP deposition data from Figure 1
| JES |  |  | Yakovenko et al., | 2025 |  | https://doi.org/10.1371/journal.pone.0328011 | Observation | Europe | France | Toulouse | Temperate | 43.6 | 1.44 | 144 |  |  | Atmosphere | Aerosol | Indoor | Car and residential |  | Yak25_A_1 | Fragments |  | 1800 | Low volume + filter | Pump+filter pack+PTFE filter | 2023-03-05 | 2023-04-28 | 1 | 0.125 | 10 | 1.8 |  | 30%H2O2 digestion+ZnCl2 density separation | Raman | Automated Raman | yes | yes | 0.003 |  | 18 | 19 | 1 | 18.5 | 18.4932 | 12.58 | 5.032 | 1.267 |  |  | 1e-06 | 612.9611 |  | 0.6848% | 4269 |  | MP/m3 | 29.2345 | MP/m3 | 29.2345 | MP/m3/um | 35.0997 | MP/m3 | [7 empty] | Yak25_A_1 | [24 empty] | Size distribution from Fig3; MP deposition data from Figure 1
| JES |  |  | Yakovenko et al., | 2025 |  | https://doi.org/10.1371/journal.pone.0328011 | Observation | Europe | France | Toulouse | Temperate | 43.6 | 1.44 | 144 |  |  | Atmosphere | Aerosol | Indoor | Car and residential |  | Yak25_A_1 | Fragments |  | 1800 | Low volume + filter | Pump+filter pack+PTFE filter | 2023-03-05 | 2023-04-28 | 1 | 0.125 | 10 | 1.8 |  | 30%H2O2 digestion+ZnCl2 density separation | Raman | Automated Raman | yes | yes | 0.003 |  | 25 | 26 | 1 | 25.5 | 25.4951 | 17.34 | 6.936 | 1.4065 |  |  | 1e-06 | 1605.5117 |  | 0.0687% | 4269 |  | MP/m3 | 2.9326 | MP/m3 | 2.9326 | MP/m3/um | 5.8652 | MP/m3 | [7 empty] | Yak25_A_1 | [24 empty] | Size distribution from Fig3; MP deposition data from Figure 1
| JES |  |  | Yakovenko et al., | 2025 |  | https://doi.org/10.1371/journal.pone.0328011 | Observation | Europe | France | Toulouse | Temperate | 43.6 | 1.44 | 144 |  |  | Atmosphere | Aerosol | Indoor | Car and residential |  | Yak25_A_1 | Fragments |  | 1800 | Low volume + filter | Pump+filter pack+PTFE filter | 2023-03-05 | 2023-04-28 | 1 | 0.125 | 10 | 1.8 |  | 30%H2O2 digestion+ZnCl2 density separation | Raman | Automated Raman | yes | yes | 0.003 |  | 27 | 28 | 1 | 27.5 | 27.4955 | 18.7 | 7.48 | 1.4393 |  |  | 1e-06 | 2013.7369 |  | 0.0687% | 4269 |  | MP/m3 | 2.9326 | MP/m3 | 2.9326 | MP/m3/um | 2.9326 | MP/m3 | [7 empty] | Yak25_A_1 | [24 empty] | Size distribution from Fig3; MP deposition data from Figure 1
| JES |  |  | Liao et al., | 2021 |  | https://doi.org/10.1016/j.jhazmat.2021.126007 | Observation | Asia | China | Wenzhou | Temperate | 28 | 120.7 | 217 |  |  | Atmosphere | Aerosol | Indoor | Professional |  | Lia21_A_1 | Fragments |  | 2900 | Medium volume + filter | Pump+filter pack+GFF filter | 2019-07-01 | 2019-08-31 | 0.7 | 0.125 | 100 | 1 |  | 30%H2O2 digestion | FTIR | NileRed+FTIR | yes | no, whole filter Nile-red | 1 |  | 5 | 30 | 25 | 17.5 | 12.2474 | 11.9 | 4.76 | 1.088 |  |  | 1e-06 | 363.2438 |  | 60% | 1050 |  | MP/m3 | 630 | MP/m3 | 25.2 | MP/m3/um | 1067.01 | MP/m3 | [7 empty] | Lia21_A_1 | -1.1297 | 4.3353 | 0.09492 | 0.19234 | Lower LOD assigned to max%; Upper LOD assigned to last bin >5% | 5 | 3000 | 3000 | 1050 | 22050 | 1 | 5000 | 21639.5854 | 13895.4729 | 33698.0426 | MP/m3 | -2.1297 | 24446.9099 | 9.4e-08 | 10180.6696 | 8066.1755 | 12791.6875 | 3915.9773 | ug/m3 | Size distri from Fig3; MP concentrations from Fig 2C; authors report mean indoor 1583 MP/m3, but MP distribution is skewed across sites, so we calculated the median of 1050 MP/m3
| JES |  |  | Liao et al., | 2021 |  | https://doi.org/10.1016/j.jhazmat.2021.126007 | Observation | Asia | China | Wenzhou | Temperate | 28 | 120.7 | 217 |  |  | Atmosphere | Aerosol | Indoor | Professional |  | Lia21_A_1 | Fragments |  | 2900 | Medium volume + filter | Pump+filter pack+GFF filter | 2019-07-01 | 2019-08-31 | 0.7 | 0.125 | 100 | 1 |  | 30%H2O2 digestion | FTIR | NileRed+FTIR | yes | no, whole filter Nile-red | 1 |  | 30 | 100 | 70 | 65 | 54.7723 | 44.2 | 17.68 | 1.7386 |  |  | 1e-06 | 22411.1313 |  | 28.75% | 1050 |  | MP/m3 | 301.875 | MP/m3 | 4.3125 | MP/m3/um | 437.01 | MP/m3 | 54.7723 | 4.3125 | 437.01 | 2.6405 | 30 | 100 | 1.4771 | Lia21_A_1 | [24 empty] | Size distri from Fig3; MP concentrations from Fig 2C; authors report mean indoor 1583 MP/m3, but MP distribution is skewed across sites, so we calculated the median of 1050 MP/m3
| JES |  |  | Liao et al., | 2021 |  | https://doi.org/10.1016/j.jhazmat.2021.126007 | Observation | Asia | China | Wenzhou | Temperate | 28 | 120.7 | 217 |  |  | Atmosphere | Aerosol | Indoor | Professional |  | Lia21_A_1 | Fragments |  | 2900 | Medium volume + filter | Pump+filter pack+GFF filter | 2019-07-01 | 2019-08-31 | 0.7 | 0.125 | 100 | 1 |  | 30%H2O2 digestion | FTIR | NileRed+FTIR | yes | no, whole filter Nile-red | 1 |  | 100 | 300 | 200 | 200 | 173.2051 | 136 | 54.4 | 2.2386 |  |  | 1e-06 | 670960.6608 |  | 9.8% | 1050 |  | MP/m3 | 102.9 | MP/m3 | 0.5145 | MP/m3/um | 135.135 | MP/m3 | 173.2051 | 0.5145 | 135.135 | 2.1308 | 100 | 300 | 2 | Lia21_A_1 | [24 empty] | Size distri from Fig3; MP concentrations from Fig 2C; authors report mean indoor 1583 MP/m3, but MP distribution is skewed across sites, so we calculated the median of 1050 MP/m3
| JES |  |  | Liao et al., | 2021 |  | https://doi.org/10.1016/j.jhazmat.2021.126007 | Observation | Asia | China | Wenzhou | Temperate | 28 | 120.7 | 217 |  |  | Atmosphere | Aerosol | Indoor | Professional |  | Lia21_A_1 | Fragments |  | 2900 | Medium volume + filter | Pump+filter pack+GFF filter | 2019-07-01 | 2019-08-31 | 0.7 | 0.125 | 100 | 1 |  | 30%H2O2 digestion | FTIR | NileRed+FTIR | yes | no, whole filter Nile-red | 1 |  | 300 | 1000 | 700 | 650 | 547.7226 | 442 | 176.8 | 2.7386 |  |  | 1e-06 | 22411131.2841 |  | 2.3% | 1050 |  | MP/m3 | 24.15 | MP/m3 | 0.0345 | MP/m3/um | 32.235 | MP/m3 | 547.7226 | 0.0345 | 32.235 | 1.5083 | 300 | 1000 | 2.4771 | Lia21_A_1 | [24 empty] | Size distri from Fig3; MP concentrations from Fig 2C; authors report mean indoor 1583 MP/m3, but MP distribution is skewed across sites, so we calculated the median of 1050 MP/m3
| JES |  |  | Liao et al., | 2021 |  | https://doi.org/10.1016/j.jhazmat.2021.126007 | Observation | Asia | China | Wenzhou | Temperate | 28 | 120.7 | 217 |  |  | Atmosphere | Aerosol | Indoor | Professional |  | Lia21_A_1 | Fragments |  | 2900 | Medium volume + filter | Pump+filter pack+GFF filter | 2019-07-01 | 2019-08-31 | 0.7 | 0.125 | 100 | 1 |  | 30%H2O2 digestion | FTIR | NileRed+FTIR | yes | no, whole filter Nile-red | 1 |  | 1000 | 5000 | 4000 | 3000 | 2236.068 | 2040 | 816 | 3.3495 |  |  | 1e-06 | 1948964598.9799 |  | 0.77% | 1050 |  | MP/m3 | 8.085 | MP/m3 | 0.0020213 | MP/m3/um | 8.085 | MP/m3 | [7 empty] | Lia21_A_1 | [24 empty] | Size distri from Fig3; MP concentrations from Fig 2C; authors report mean indoor 1583 MP/m3, but MP distribution is skewed across sites, so we calculated the median of 1050 MP/m3
| JES |  |  | Xie et al., | 2022 |  | https://doi.org/10.1016/j.envint.2022.107151 | Observation | Asia | China | Shanghai | Subtropical | 31.23 | 121.47 | 4 |  |  | Atmosphere | Aerosol | Indoor | Residential and professional |  | Xie21_A_1 | Fragments |  | 4384 | Medium volume + impinger | Pump+impinger bottles | 2020-11-01 | 2021-01-30 |  | 0.16667 | 41.7 | 10.008 |  | HCl pH3 | Raman | Manual Raman | yes | no, but 9-point 15% filter coverage | 0.15 |  | 1 | 5 | 4 | 3 | 2.2361 | 2.04 | 0.816 | 0.34949 |  |  | 1e-06 | 1.949 |  | 7.93% | 48.5 |  | MP/m3 | 3.8462 | MP/m3 | 0.96156 | MP/m3/um | 48.5 | MP/m3 | [7 empty] | Xie21_A_1 | -1.2397 | 3.5126 | 0.054033 | 0.10504 | Very curved C-PSD; difficult to assign LODs: Lower LOD assigned to quasi-max%; Upper LOD assigned to remove C-PSD tail | 1 | 197.5 | 197.5 | 72.8082 | 364.041 | 1 | 5000 | 3255.1097 | 2555.7334 | 4145.8471 | MP/m3 | -2.2397 | 4035.481 | 9.4e-08 | 699.3838 | 605.2871 | 807.3341 | 2.3674 | ug/m3 | Size distribution from Figure 3d; Mean MP concentrations from Table 1
| JES |  |  | Xie et al., | 2022 |  | https://doi.org/10.1016/j.envint.2022.107151 | Observation | Asia | China | Shanghai | Subtropical | 31.23 | 121.47 | 4 |  |  | Atmosphere | Aerosol | Indoor | Residential and professional |  | Xie21_A_1 | Fragments |  | 4384 | Medium volume + impinger | Pump+impinger bottles | 2020-11-01 | 2021-01-30 |  | 0.16667 | 41.7 | 10.008 |  | HCl pH3 | Raman | Manual Raman | yes | no, but 9-point 15% filter coverage | 0.15 |  | 5 | 10 | 5 | 7.5 | 7.0711 | 5.1 | 2.04 | 0.84949 |  |  | 1e-06 | 38.5198 |  | 7.483% | 48.5 |  | MP/m3 | 3.6295 | MP/m3 | 0.72589 | MP/m3/um | 44.6538 | MP/m3 | [7 empty] | Xie21_A_1 | [24 empty] | Size distribution from Figure 3d; Mean MP concentrations from Table 1
| JES |  |  | Xie et al., | 2022 |  | https://doi.org/10.1016/j.envint.2022.107151 | Observation | Asia | China | Shanghai | Subtropical | 31.23 | 121.47 | 4 |  |  | Atmosphere | Aerosol | Indoor | Residential and professional |  | Xie21_A_1 | Fragments |  | 4384 | Medium volume + impinger | Pump+impinger bottles | 2020-11-01 | 2021-01-30 |  | 0.16667 | 41.7 | 10.008 |  | HCl pH3 | Raman | Manual Raman | yes | no, but 9-point 15% filter coverage | 0.15 |  | 10 | 15 | 5 | 12.5 | 12.2474 | 8.5 | 3.4 | 1.088 |  |  | 1e-06 | 185.3285 |  | 3.406% | 48.5 |  | MP/m3 | 1.6521 | MP/m3 | 0.33043 | MP/m3/um | 41.0243 | MP/m3 | [7 empty] | Xie21_A_1 | [24 empty] | Size distribution from Figure 3d; Mean MP concentrations from Table 1
| JES |  |  | Xie et al., | 2022 |  | https://doi.org/10.1016/j.envint.2022.107151 | Observation | Asia | China | Shanghai | Subtropical | 31.23 | 121.47 | 4 |  |  | Atmosphere | Aerosol | Indoor | Residential and professional |  | Xie21_A_1 | Fragments |  | 4384 | Medium volume + impinger | Pump+impinger bottles | 2020-11-01 | 2021-01-30 |  | 0.16667 | 41.7 | 10.008 |  | HCl pH3 | Raman | Manual Raman | yes | no, but 9-point 15% filter coverage | 0.15 |  | 15 | 20 | 5 | 17.5 | 17.3205 | 11.9 | 4.76 | 1.2386 |  |  | 1e-06 | 513.7043 |  | 4.382% | 48.5 |  | MP/m3 | 2.1251 | MP/m3 | 0.42502 | MP/m3/um | 39.3722 | MP/m3 | [7 empty] | Xie21_A_1 | [24 empty] | Size distribution from Figure 3d; Mean MP concentrations from Table 1
| JES |  |  | Xie et al., | 2022 |  | https://doi.org/10.1016/j.envint.2022.107151 | Observation | Asia | China | Shanghai | Subtropical | 31.23 | 121.47 | 4 |  |  | Atmosphere | Aerosol | Indoor | Residential and professional |  | Xie21_A_1 | Fragments |  | 4384 | Medium volume + impinger | Pump+impinger bottles | 2020-11-01 | 2021-01-30 |  | 0.16667 | 41.7 | 10.008 |  | HCl pH3 | Raman | Manual Raman | yes | no, but 9-point 15% filter coverage | 0.15 |  | 20 | 25 | 5 | 22.5 | 22.3607 | 15.3 | 6.12 | 1.3495 |  |  | 1e-06 | 1096.2926 |  | 3.786% | 48.5 |  | MP/m3 | 1.8361 | MP/m3 | 0.36722 | MP/m3/um | 37.2471 | MP/m3 | [7 empty] | Xie21_A_1 | [24 empty] | Size distribution from Figure 3d; Mean MP concentrations from Table 1
| JES |  |  | Xie et al., | 2022 |  | https://doi.org/10.1016/j.envint.2022.107151 | Observation | Asia | China | Shanghai | Subtropical | 31.23 | 121.47 | 4 |  |  | Atmosphere | Aerosol | Indoor | Residential and professional |  | Xie21_A_1 | Fragments |  | 4384 | Medium volume + impinger | Pump+impinger bottles | 2020-11-01 | 2021-01-30 |  | 0.16667 | 41.7 | 10.008 |  | HCl pH3 | Raman | Manual Raman | yes | no, but 9-point 15% filter coverage | 0.15 |  | 25 | 30 | 5 | 27.5 | 27.3861 | 18.7 | 7.48 | 1.4375 |  |  | 1e-06 | 2005.7299 |  | 5.201% | 48.5 |  | MP/m3 | 2.5226 | MP/m3 | 0.50451 | MP/m3/um | 35.411 | MP/m3 | [7 empty] | Xie21_A_1 | [24 empty] | Size distribution from Figure 3d; Mean MP concentrations from Table 1
| JES |  |  | Xie et al., | 2022 |  | https://doi.org/10.1016/j.envint.2022.107151 | Observation | Asia | China | Shanghai | Subtropical | 31.23 | 121.47 | 4 |  |  | Atmosphere | Aerosol | Indoor | Residential and professional |  | Xie21_A_1 | Fragments |  | 4384 | Medium volume + impinger | Pump+impinger bottles | 2020-11-01 | 2021-01-30 |  | 0.16667 | 41.7 | 10.008 |  | HCl pH3 | Raman | Manual Raman | yes | no, but 9-point 15% filter coverage | 0.15 |  | 30 | 35 | 5 | 32.5 | 32.4037 | 22.1 | 8.84 | 1.5106 |  |  | 1e-06 | 3314.651 |  | 6.583% | 48.5 |  | MP/m3 | 3.1926 | MP/m3 | 0.63852 | MP/m3/um | 32.8884 | MP/m3 | [7 empty] | Xie21_A_1 | [24 empty] | Size distribution from Figure 3d; Mean MP concentrations from Table 1
| JES |  |  | Xie et al., | 2022 |  | https://doi.org/10.1016/j.envint.2022.107151 | Observation | Asia | China | Shanghai | Subtropical | 31.23 | 121.47 | 4 |  |  | Atmosphere | Aerosol | Indoor | Residential and professional |  | Xie21_A_1 | Fragments |  | 4384 | Medium volume + impinger | Pump+impinger bottles | 2020-11-01 | 2021-01-30 |  | 0.16667 | 41.7 | 10.008 |  | HCl pH3 | Raman | Manual Raman | yes | no, but 9-point 15% filter coverage | 0.15 |  | 35 | 40 | 5 | 37.5 | 37.4166 | 25.5 | 10.2 | 1.5731 |  |  | 1e-06 | 5095.6899 |  | 5.858% | 48.5 |  | MP/m3 | 2.8412 | MP/m3 | 0.56823 | MP/m3/um | 29.6958 | MP/m3 | [7 empty] | Xie21_A_1 | [24 empty] | Size distribution from Figure 3d; Mean MP concentrations from Table 1
| JES |  |  | Xie et al., | 2022 |  | https://doi.org/10.1016/j.envint.2022.107151 | Observation | Asia | China | Shanghai | Subtropical | 31.23 | 121.47 | 4 |  |  | Atmosphere | Aerosol | Indoor | Residential and professional |  | Xie21_A_1 | Fragments |  | 4384 | Medium volume + impinger | Pump+impinger bottles | 2020-11-01 | 2021-01-30 |  | 0.16667 | 41.7 | 10.008 |  | HCl pH3 | Raman | Manual Raman | yes | no, but 9-point 15% filter coverage | 0.15 |  | 40 | 45 | 5 | 42.5 | 42.4264 | 28.9 | 11.56 | 1.6276 |  |  | 1e-06 | 7421.4805 |  | 4.084% | 48.5 |  | MP/m3 | 1.9806 | MP/m3 | 0.39612 | MP/m3/um | 26.8547 | MP/m3 | [7 empty] | Xie21_A_1 | [24 empty] | Size distribution from Figure 3d; Mean MP concentrations from Table 1
| JES |  |  | Xie et al., | 2022 |  | https://doi.org/10.1016/j.envint.2022.107151 | Observation | Asia | China | Shanghai | Subtropical | 31.23 | 121.47 | 4 |  |  | Atmosphere | Aerosol | Indoor | Residential and professional |  | Xie21_A_1 | Fragments |  | 4384 | Medium volume + impinger | Pump+impinger bottles | 2020-11-01 | 2021-01-30 |  | 0.16667 | 41.7 | 10.008 |  | HCl pH3 | Raman | Manual Raman | yes | no, but 9-point 15% filter coverage | 0.15 |  | 45 | 50 | 5 | 47.5 | 47.4342 | 32.3 | 12.92 | 1.6761 |  |  | 1e-06 | 10364.6566 |  | 5.032% | 48.5 |  | MP/m3 | 2.4404 | MP/m3 | 0.48809 | MP/m3/um | 24.8741 | MP/m3 | [7 empty] | Xie21_A_1 | [24 empty] | Size distribution from Figure 3d; Mean MP concentrations from Table 1
| JES |  |  | Xie et al., | 2022 |  | https://doi.org/10.1016/j.envint.2022.107151 | Observation | Asia | China | Shanghai | Subtropical | 31.23 | 121.47 | 4 |  |  | Atmosphere | Aerosol | Indoor | Residential and professional |  | Xie21_A_1 | Fragments |  | 4384 | Medium volume + impinger | Pump+impinger bottles | 2020-11-01 | 2021-01-30 |  | 0.16667 | 41.7 | 10.008 |  | HCl pH3 | Raman | Manual Raman | yes | no, but 9-point 15% filter coverage | 0.15 |  | 50 | 55 | 5 | 52.5 | 52.4404 | 35.7 | 14.28 | 1.7197 |  |  | 1e-06 | 13997.8519 |  | 3.393% | 48.5 |  | MP/m3 | 1.6456 | MP/m3 | 0.32911 | MP/m3/um | 22.4336 | MP/m3 | [7 empty] | Xie21_A_1 | [24 empty] | Size distribution from Figure 3d; Mean MP concentrations from Table 1
| JES |  |  | Xie et al., | 2022 |  | https://doi.org/10.1016/j.envint.2022.107151 | Observation | Asia | China | Shanghai | Subtropical | 31.23 | 121.47 | 4 |  |  | Atmosphere | Aerosol | Indoor | Residential and professional |  | Xie21_A_1 | Fragments |  | 4384 | Medium volume + impinger | Pump+impinger bottles | 2020-11-01 | 2021-01-30 |  | 0.16667 | 41.7 | 10.008 |  | HCl pH3 | Raman | Manual Raman | yes | no, but 9-point 15% filter coverage | 0.15 |  | 55 | 60 | 5 | 57.5 | 57.4456 | 39.1 | 15.64 | 1.7593 |  |  | 1e-06 | 18393.7 |  | 2.987% | 48.5 |  | MP/m3 | 1.4485 | MP/m3 | 0.2897 | MP/m3/um | 20.7881 | MP/m3 | 57.4456 | 0.2897 | 20.7881 | 1.3178 | 55 | 60 | 1.7404 | Xie21_A_1 | [24 empty] | Size distribution from Figure 3d; Mean MP concentrations from Table 1
| JES |  |  | Xie et al., | 2022 |  | https://doi.org/10.1016/j.envint.2022.107151 | Observation | Asia | China | Shanghai | Subtropical | 31.23 | 121.47 | 4 |  |  | Atmosphere | Aerosol | Indoor | Residential and professional |  | Xie21_A_1 | Fragments |  | 4384 | Medium volume + impinger | Pump+impinger bottles | 2020-11-01 | 2021-01-30 |  | 0.16667 | 41.7 | 10.008 |  | HCl pH3 | Raman | Manual Raman | yes | no, but 9-point 15% filter coverage | 0.15 |  | 60 | 65 | 5 | 62.5 | 62.45 | 42.5 | 17 | 1.7955 |  |  | 1e-06 | 23624.8346 |  | 2.296% | 48.5 |  | MP/m3 | 1.1135 | MP/m3 | 0.22269 | MP/m3/um | 19.3396 | MP/m3 | 62.45 | 0.22269 | 19.3396 | 1.2864 | 60 | 65 | 1.7782 | Xie21_A_1 | [24 empty] | Size distribution from Figure 3d; Mean MP concentrations from Table 1
| JES |  |  | Xie et al., | 2022 |  | https://doi.org/10.1016/j.envint.2022.107151 | Observation | Asia | China | Shanghai | Subtropical | 31.23 | 121.47 | 4 |  |  | Atmosphere | Aerosol | Indoor | Residential and professional |  | Xie21_A_1 | Fragments |  | 4384 | Medium volume + impinger | Pump+impinger bottles | 2020-11-01 | 2021-01-30 |  | 0.16667 | 41.7 | 10.008 |  | HCl pH3 | Raman | Manual Raman | yes | no, but 9-point 15% filter coverage | 0.15 |  | 65 | 70 | 5 | 67.5 | 67.4537 | 45.9 | 18.36 | 1.829 |  |  | 1e-06 | 29763.8895 |  | 2.546% | 48.5 |  | MP/m3 | 1.235 | MP/m3 | 0.247 | MP/m3/um | 18.2261 | MP/m3 | 67.4537 | 0.247 | 18.2261 | 1.2607 | 65 | 70 | 1.8129 | Xie21_A_1 | [24 empty] | Size distribution from Figure 3d; Mean MP concentrations from Table 1
| JES |  |  | Xie et al., | 2022 |  | https://doi.org/10.1016/j.envint.2022.107151 | Observation | Asia | China | Shanghai | Subtropical | 31.23 | 121.47 | 4 |  |  | Atmosphere | Aerosol | Indoor | Residential and professional |  | Xie21_A_1 | Fragments |  | 4384 | Medium volume + impinger | Pump+impinger bottles | 2020-11-01 | 2021-01-30 |  | 0.16667 | 41.7 | 10.008 |  | HCl pH3 | Raman | Manual Raman | yes | no, but 9-point 15% filter coverage | 0.15 |  | 70 | 75 | 5 | 72.5 | 72.4569 | 49.3 | 19.72 | 1.8601 |  |  | 1e-06 | 36883.4981 |  | 1.713% | 48.5 |  | MP/m3 | 0.831 | MP/m3 | 0.1662 | MP/m3/um | 16.9911 | MP/m3 | 72.4569 | 0.1662 | 16.9911 | 1.2302 | 70 | 75 | 1.8451 | Xie21_A_1 | [24 empty] | Size distribution from Figure 3d; Mean MP concentrations from Table 1
| JES |  |  | Xie et al., | 2022 |  | https://doi.org/10.1016/j.envint.2022.107151 | Observation | Asia | China | Shanghai | Subtropical | 31.23 | 121.47 | 4 |  |  | Atmosphere | Aerosol | Indoor | Residential and professional |  | Xie21_A_1 | Fragments |  | 4384 | Medium volume + impinger | Pump+impinger bottles | 2020-11-01 | 2021-01-30 |  | 0.16667 | 41.7 | 10.008 |  | HCl pH3 | Raman | Manual Raman | yes | no, but 9-point 15% filter coverage | 0.15 |  | 75 | 80 | 5 | 77.5 | 77.4597 | 52.7 | 21.08 | 1.8891 |  |  | 1e-06 | 45056.2942 |  | 2.289% | 48.5 |  | MP/m3 | 1.1102 | MP/m3 | 0.22204 | MP/m3/um | 16.1601 | MP/m3 | 77.4597 | 0.22204 | 16.1601 | 1.2084 | 75 | 80 | 1.8751 | Xie21_A_1 | [24 empty] | Size distribution from Figure 3d; Mean MP concentrations from Table 1
| JES |  |  | Xie et al., | 2022 |  | https://doi.org/10.1016/j.envint.2022.107151 | Observation | Asia | China | Shanghai | Subtropical | 31.23 | 121.47 | 4 |  |  | Atmosphere | Aerosol | Indoor | Residential and professional |  | Xie21_A_1 | Fragments |  | 4384 | Medium volume + impinger | Pump+impinger bottles | 2020-11-01 | 2021-01-30 |  | 0.16667 | 41.7 | 10.008 |  | HCl pH3 | Raman | Manual Raman | yes | no, but 9-point 15% filter coverage | 0.15 |  | 80 | 85 | 5 | 82.5 | 82.4621 | 56.1 | 22.44 | 1.9163 |  |  | 1e-06 | 54354.9114 |  | 1.612% | 48.5 |  | MP/m3 | 0.78173 | MP/m3 | 0.15635 | MP/m3/um | 15.0499 | MP/m3 | 82.4621 | 0.15635 | 15.0499 | 1.1775 | 80 | 85 | 1.9031 | Xie21_A_1 | [24 empty] | Size distribution from Figure 3d; Mean MP concentrations from Table 1
| JES |  |  | Xie et al., | 2022 |  | https://doi.org/10.1016/j.envint.2022.107151 | Observation | Asia | China | Shanghai | Subtropical | 31.23 | 121.47 | 4 |  |  | Atmosphere | Aerosol | Indoor | Residential and professional |  | Xie21_A_1 | Fragments |  | 4384 | Medium volume + impinger | Pump+impinger bottles | 2020-11-01 | 2021-01-30 |  | 0.16667 | 41.7 | 10.008 |  | HCl pH3 | Raman | Manual Raman | yes | no, but 9-point 15% filter coverage | 0.15 |  | 85 | 90 | 5 | 87.5 | 87.4643 | 59.5 | 23.8 | 1.9418 |  |  | 1e-06 | 64851.9834 |  | 2.648% | 48.5 |  | MP/m3 | 1.2843 | MP/m3 | 0.25685 | MP/m3/um | 14.2682 | MP/m3 | 87.4643 | 0.25685 | 14.2682 | 1.1544 | 85 | 90 | 1.9294 | Xie21_A_1 | [24 empty] | Size distribution from Figure 3d; Mean MP concentrations from Table 1
| JES |  |  | Xie et al., | 2022 |  | https://doi.org/10.1016/j.envint.2022.107151 | Observation | Asia | China | Shanghai | Subtropical | 31.23 | 121.47 | 4 |  |  | Atmosphere | Aerosol | Indoor | Residential and professional |  | Xie21_A_1 | Fragments |  | 4384 | Medium volume + impinger | Pump+impinger bottles | 2020-11-01 | 2021-01-30 |  | 0.16667 | 41.7 | 10.008 |  | HCl pH3 | Raman | Manual Raman | yes | no, but 9-point 15% filter coverage | 0.15 |  | 90 | 95 | 5 | 92.5 | 92.4662 | 62.9 | 25.16 | 1.966 |  |  | 1e-06 | 76620.1437 |  | 2.316% | 48.5 |  | MP/m3 | 1.1233 | MP/m3 | 0.22466 | MP/m3/um | 12.9839 | MP/m3 | 92.4662 | 0.22466 | 12.9839 | 1.1134 | 90 | 95 | 1.9542 | Xie21_A_1 | [24 empty] | Size distribution from Figure 3d; Mean MP concentrations from Table 1
| JES |  |  | Xie et al., | 2022 |  | https://doi.org/10.1016/j.envint.2022.107151 | Observation | Asia | China | Shanghai | Subtropical | 31.23 | 121.47 | 4 |  |  | Atmosphere | Aerosol | Indoor | Residential and professional |  | Xie21_A_1 | Fragments |  | 4384 | Medium volume + impinger | Pump+impinger bottles | 2020-11-01 | 2021-01-30 |  | 0.16667 | 41.7 | 10.008 |  | HCl pH3 | Raman | Manual Raman | yes | no, but 9-point 15% filter coverage | 0.15 |  | 95 | 100 | 5 | 97.5 | 97.4679 | 66.3 | 26.52 | 1.9889 |  |  | 1e-06 | 89732.0259 |  | 1.49% | 48.5 |  | MP/m3 | 0.72261 | MP/m3 | 0.14452 | MP/m3/um | 11.8606 | MP/m3 | 97.4679 | 0.14452 | 11.8606 | 1.0741 | 95 | 100 | 1.9777 | Xie21_A_1 | [24 empty] | Size distribution from Figure 3d; Mean MP concentrations from Table 1
| JES |  |  | Xie et al., | 2022 |  | https://doi.org/10.1016/j.envint.2022.107151 | Observation | Asia | China | Shanghai | Subtropical | 31.23 | 121.47 | 4 |  |  | Atmosphere | Aerosol | Indoor | Residential and professional |  | Xie21_A_1 | Fragments |  | 4384 | Medium volume + impinger | Pump+impinger bottles | 2020-11-01 | 2021-01-30 |  | 0.16667 | 41.7 | 10.008 |  | HCl pH3 | Raman | Manual Raman | yes | no, but 9-point 15% filter coverage | 0.15 |  | 100 | 105 | 5 | 102.5 | 102.4695 | 69.7 | 27.88 | 2.0106 |  |  | 1e-06 | 104260.2638 |  | 1.768% | 48.5 |  | MP/m3 | 0.85727 | MP/m3 | 0.17145 | MP/m3/um | 11.138 | MP/m3 | 102.4695 | 0.17145 | 11.138 | 1.0468 | 100 | 105 | 2 | Xie21_A_1 | [24 empty] | Size distribution from Figure 3d; Mean MP concentrations from Table 1
| JES |  |  | Xie et al., | 2022 |  | https://doi.org/10.1016/j.envint.2022.107151 | Observation | Asia | China | Shanghai | Subtropical | 31.23 | 121.47 | 4 |  |  | Atmosphere | Aerosol | Indoor | Residential and professional |  | Xie21_A_1 | Fragments |  | 4384 | Medium volume + impinger | Pump+impinger bottles | 2020-11-01 | 2021-01-30 |  | 0.16667 | 41.7 | 10.008 |  | HCl pH3 | Raman | Manual Raman | yes | no, but 9-point 15% filter coverage | 0.15 |  | 105 | 110 | 5 | 107.5 | 107.4709 | 73.1 | 29.24 | 2.0313 |  |  | 1e-06 | 120277.4909 |  | 1.686% | 48.5 |  | MP/m3 | 0.81786 | MP/m3 | 0.16357 | MP/m3/um | 10.2807 | MP/m3 | 107.4709 | 0.16357 | 10.2807 | 1.012 | 105 | 110 | 2.0212 | Xie21_A_1 | [24 empty] | Size distribution from Figure 3d; Mean MP concentrations from Table 1
| JES |  |  | Xie et al., | 2022 |  | https://doi.org/10.1016/j.envint.2022.107151 | Observation | Asia | China | Shanghai | Subtropical | 31.23 | 121.47 | 4 |  |  | Atmosphere | Aerosol | Indoor | Residential and professional |  | Xie21_A_1 | Fragments |  | 4384 | Medium volume + impinger | Pump+impinger bottles | 2020-11-01 | 2021-01-30 |  | 0.16667 | 41.7 | 10.008 |  | HCl pH3 | Raman | Manual Raman | yes | no, but 9-point 15% filter coverage | 0.15 |  | 110 | 115 | 5 | 112.5 | 112.4722 | 76.5 | 30.6 | 2.051 |  |  | 1e-06 | 137856.3408 |  | 1.503% | 48.5 |  | MP/m3 | 0.72918 | MP/m3 | 0.14584 | MP/m3/um | 9.4629 | MP/m3 | 112.4722 | 0.14584 | 9.4629 | 0.97602 | 110 | 115 | 2.0414 | Xie21_A_1 | [24 empty] | Size distribution from Figure 3d; Mean MP concentrations from Table 1
| JES |  |  | Xie et al., | 2022 |  | https://doi.org/10.1016/j.envint.2022.107151 | Observation | Asia | China | Shanghai | Subtropical | 31.23 | 121.47 | 4 |  |  | Atmosphere | Aerosol | Indoor | Residential and professional |  | Xie21_A_1 | Fragments |  | 4384 | Medium volume + impinger | Pump+impinger bottles | 2020-11-01 | 2021-01-30 |  | 0.16667 | 41.7 | 10.008 |  | HCl pH3 | Raman | Manual Raman | yes | no, but 9-point 15% filter coverage | 0.15 |  | 115 | 120 | 5 | 117.5 | 117.4734 | 79.9 | 31.96 | 2.0699 |  |  | 1e-06 | 157069.4473 |  | 1.145% | 48.5 |  | MP/m3 | 0.55509 | MP/m3 | 0.11102 | MP/m3/um | 8.7337 | MP/m3 | 117.4734 | 0.11102 | 8.7337 | 0.9412 | 115 | 120 | 2.0607 | Xie21_A_1 | [24 empty] | Size distribution from Figure 3d; Mean MP concentrations from Table 1
| JES |  |  | Xie et al., | 2022 |  | https://doi.org/10.1016/j.envint.2022.107151 | Observation | Asia | China | Shanghai | Subtropical | 31.23 | 121.47 | 4 |  |  | Atmosphere | Aerosol | Indoor | Residential and professional |  | Xie21_A_1 | Fragments |  | 4384 | Medium volume + impinger | Pump+impinger bottles | 2020-11-01 | 2021-01-30 |  | 0.16667 | 41.7 | 10.008 |  | HCl pH3 | Raman | Manual Raman | yes | no, but 9-point 15% filter coverage | 0.15 |  | 120 | 125 | 5 | 122.5 | 122.4745 | 83.3 | 33.32 | 2.088 |  |  | 1e-06 | 177989.4438 |  | 1.138% | 48.5 |  | MP/m3 | 0.55181 | MP/m3 | 0.11036 | MP/m3/um | 8.1786 | MP/m3 | 122.4745 | 0.11036 | 8.1786 | 0.91268 | 120 | 125 | 2.0792 | Xie21_A_1 | [24 empty] | Size distribution from Figure 3d; Mean MP concentrations from Table 1
| JES |  |  | Xie et al., | 2022 |  | https://doi.org/10.1016/j.envint.2022.107151 | Observation | Asia | China | Shanghai | Subtropical | 31.23 | 121.47 | 4 |  |  | Atmosphere | Aerosol | Indoor | Residential and professional |  | Xie21_A_1 | Fragments |  | 4384 | Medium volume + impinger | Pump+impinger bottles | 2020-11-01 | 2021-01-30 |  | 0.16667 | 41.7 | 10.008 |  | HCl pH3 | Raman | Manual Raman | yes | no, but 9-point 15% filter coverage | 0.15 |  | 125 | 130 | 5 | 127.5 | 127.4755 | 86.7 | 34.68 | 2.1054 |  |  | 1e-06 | 200688.9641 |  | 1.253% | 48.5 |  | MP/m3 | 0.60765 | MP/m3 | 0.12153 | MP/m3/um | 7.6268 | MP/m3 | 127.4755 | 0.12153 | 7.6268 | 0.88234 | 125 | 130 | 2.0969 | Xie21_A_1 | [24 empty] | Size distribution from Figure 3d; Mean MP concentrations from Table 1
| JES |  |  | Xie et al., | 2022 |  | https://doi.org/10.1016/j.envint.2022.107151 | Observation | Asia | China | Shanghai | Subtropical | 31.23 | 121.47 | 4 |  |  | Atmosphere | Aerosol | Indoor | Residential and professional |  | Xie21_A_1 | Fragments |  | 4384 | Medium volume + impinger | Pump+impinger bottles | 2020-11-01 | 2021-01-30 |  | 0.16667 | 41.7 | 10.008 |  | HCl pH3 | Raman | Manual Raman | yes | no, but 9-point 15% filter coverage | 0.15 |  | 130 | 135 | 5 | 132.5 | 132.4764 | 90.1 | 36.04 | 2.1221 |  |  | 1e-06 | 225240.6417 |  | 1.016% | 48.5 |  | MP/m3 | 0.49269 | MP/m3 | 0.098537 | MP/m3/um | 7.0191 | MP/m3 | [7 empty] | Xie21_A_1 | [24 empty] | Size distribution from Figure 3d; Mean MP concentrations from Table 1
| JES |  |  | Xie et al., | 2022 |  | https://doi.org/10.1016/j.envint.2022.107151 | Observation | Asia | China | Shanghai | Subtropical | 31.23 | 121.47 | 4 |  |  | Atmosphere | Aerosol | Indoor | Residential and professional |  | Xie21_A_1 | Fragments |  | 4384 | Medium volume + impinger | Pump+impinger bottles | 2020-11-01 | 2021-01-30 |  | 0.16667 | 41.7 | 10.008 |  | HCl pH3 | Raman | Manual Raman | yes | no, but 9-point 15% filter coverage | 0.15 |  | 135 | 140 | 5 | 137.5 | 137.4773 | 93.5 | 37.4 | 2.1382 |  |  | 1e-06 | 251717.1103 |  | 1.016% | 48.5 |  | MP/m3 | 0.49269 | MP/m3 | 0.098537 | MP/m3/um | 6.5264 | MP/m3 | [7 empty] | Xie21_A_1 | [24 empty] | Size distribution from Figure 3d; Mean MP concentrations from Table 1
| JES |  |  | Xie et al., | 2022 |  | https://doi.org/10.1016/j.envint.2022.107151 | Observation | Asia | China | Shanghai | Subtropical | 31.23 | 121.47 | 4 |  |  | Atmosphere | Aerosol | Indoor | Residential and professional |  | Xie21_A_1 | Fragments |  | 4384 | Medium volume + impinger | Pump+impinger bottles | 2020-11-01 | 2021-01-30 |  | 0.16667 | 41.7 | 10.008 |  | HCl pH3 | Raman | Manual Raman | yes | no, but 9-point 15% filter coverage | 0.15 |  | 140 | 145 | 5 | 142.5 | 142.4781 | 96.9 | 38.76 | 2.1537 |  |  | 1e-06 | 280191.0035 |  | 1.402% | 48.5 |  | MP/m3 | 0.67991 | MP/m3 | 0.13598 | MP/m3/um | 6.0338 | MP/m3 | [7 empty] | Xie21_A_1 | [24 empty] | Size distribution from Figure 3d; Mean MP concentrations from Table 1
| JES |  |  | Xie et al., | 2022 |  | https://doi.org/10.1016/j.envint.2022.107151 | Observation | Asia | China | Shanghai | Subtropical | 31.23 | 121.47 | 4 |  |  | Atmosphere | Aerosol | Indoor | Residential and professional |  | Xie21_A_1 | Fragments |  | 4384 | Medium volume + impinger | Pump+impinger bottles | 2020-11-01 | 2021-01-30 |  | 0.16667 | 41.7 | 10.008 |  | HCl pH3 | Raman | Manual Raman | yes | no, but 9-point 15% filter coverage | 0.15 |  | 145 | 150 | 5 | 147.5 | 147.4788 | 100.3 | 40.12 | 2.1687 |  |  | 1e-06 | 310734.955 |  | 0.921% | 48.5 |  | MP/m3 | 0.4467 | MP/m3 | 0.08934 | MP/m3/um | 5.3539 | MP/m3 | [7 empty] | Xie21_A_1 | [24 empty] | Size distribution from Figure 3d; Mean MP concentrations from Table 1
| JES |  |  | Xie et al., | 2022 |  | https://doi.org/10.1016/j.envint.2022.107151 | Observation | Asia | China | Shanghai | Subtropical | 31.23 | 121.47 | 4 |  |  | Atmosphere | Aerosol | Indoor | Residential and professional |  | Xie21_A_1 | Fragments |  | 4384 | Medium volume + impinger | Pump+impinger bottles | 2020-11-01 | 2021-01-30 |  | 0.16667 | 41.7 | 10.008 |  | HCl pH3 | Raman | Manual Raman | yes | no, but 9-point 15% filter coverage | 0.15 |  | 150 | 155 | 5 | 152.5 | 152.4795 | 103.7 | 41.48 | 2.1832 |  |  | 1e-06 | 343421.5982 |  | 1.097% | 48.5 |  | MP/m3 | 0.5321 | MP/m3 | 0.10642 | MP/m3/um | 4.9072 | MP/m3 | [7 empty] | Xie21_A_1 | [24 empty] | Size distribution from Figure 3d; Mean MP concentrations from Table 1
| JES |  |  | Xie et al., | 2022 |  | https://doi.org/10.1016/j.envint.2022.107151 | Observation | Asia | China | Shanghai | Subtropical | 31.23 | 121.47 | 4 |  |  | Atmosphere | Aerosol | Indoor | Residential and professional |  | Xie21_A_1 | Fragments |  | 4384 | Medium volume + impinger | Pump+impinger bottles | 2020-11-01 | 2021-01-30 |  | 0.16667 | 41.7 | 10.008 |  | HCl pH3 | Raman | Manual Raman | yes | no, but 9-point 15% filter coverage | 0.15 |  | 155 | 160 | 5 | 157.5 | 157.4802 | 107.1 | 42.84 | 2.1972 |  |  | 1e-06 | 378323.567 |  | 0.9617% | 48.5 |  | MP/m3 | 0.46641 | MP/m3 | 0.093282 | MP/m3/um | 4.3751 | MP/m3 | [7 empty] | Xie21_A_1 | [24 empty] | Size distribution from Figure 3d; Mean MP concentrations from Table 1
| JES |  |  | Xie et al., | 2022 |  | https://doi.org/10.1016/j.envint.2022.107151 | Observation | Asia | China | Shanghai | Subtropical | 31.23 | 121.47 | 4 |  |  | Atmosphere | Aerosol | Indoor | Residential and professional |  | Xie21_A_1 | Fragments |  | 4384 | Medium volume + impinger | Pump+impinger bottles | 2020-11-01 | 2021-01-30 |  | 0.16667 | 41.7 | 10.008 |  | HCl pH3 | Raman | Manual Raman | yes | no, but 9-point 15% filter coverage | 0.15 |  | 160 | 165 | 5 | 162.5 | 162.4808 | 110.5 | 44.2 | 2.2108 |  |  | 1e-06 | 415513.4948 |  | 0.9481% | 48.5 |  | MP/m3 | 0.45984 | MP/m3 | 0.091968 | MP/m3/um | 3.9086 | MP/m3 | [7 empty] | Xie21_A_1 | [24 empty] | Size distribution from Figure 3d; Mean MP concentrations from Table 1
| JES |  |  | Xie et al., | 2022 |  | https://doi.org/10.1016/j.envint.2022.107151 | Observation | Asia | China | Shanghai | Subtropical | 31.23 | 121.47 | 4 |  |  | Atmosphere | Aerosol | Indoor | Residential and professional |  | Xie21_A_1 | Fragments |  | 4384 | Medium volume + impinger | Pump+impinger bottles | 2020-11-01 | 2021-01-30 |  | 0.16667 | 41.7 | 10.008 |  | HCl pH3 | Raman | Manual Raman | yes | no, but 9-point 15% filter coverage | 0.15 |  | 165 | 170 | 5 | 167.5 | 167.4813 | 113.9 | 45.56 | 2.224 |  |  | 1e-06 | 455064.0154 |  | 1.063% | 48.5 |  | MP/m3 | 0.51568 | MP/m3 | 0.10314 | MP/m3/um | 3.4488 | MP/m3 | [7 empty] | Xie21_A_1 | [24 empty] | Size distribution from Figure 3d; Mean MP concentrations from Table 1
| JES |  |  | Xie et al., | 2022 |  | https://doi.org/10.1016/j.envint.2022.107151 | Observation | Asia | China | Shanghai | Subtropical | 31.23 | 121.47 | 4 |  |  | Atmosphere | Aerosol | Indoor | Residential and professional |  | Xie21_A_1 | Fragments |  | 4384 | Medium volume + impinger | Pump+impinger bottles | 2020-11-01 | 2021-01-30 |  | 0.16667 | 41.7 | 10.008 |  | HCl pH3 | Raman | Manual Raman | yes | no, but 9-point 15% filter coverage | 0.15 |  | 170 | 175 | 5 | 172.5 | 172.4819 | 117.3 | 46.92 | 2.2367 |  |  | 1e-06 | 497047.7622 |  | 0.9481% | 48.5 |  | MP/m3 | 0.45984 | MP/m3 | 0.091968 | MP/m3/um | 2.9331 | MP/m3 | [7 empty] | Xie21_A_1 | [24 empty] | Size distribution from Figure 3d; Mean MP concentrations from Table 1
| JES |  |  | Xie et al., | 2022 |  | https://doi.org/10.1016/j.envint.2022.107151 | Observation | Asia | China | Shanghai | Subtropical | 31.23 | 121.47 | 4 |  |  | Atmosphere | Aerosol | Indoor | Residential and professional |  | Xie21_A_1 | Fragments |  | 4384 | Medium volume + impinger | Pump+impinger bottles | 2020-11-01 | 2021-01-30 |  | 0.16667 | 41.7 | 10.008 |  | HCl pH3 | Raman | Manual Raman | yes | no, but 9-point 15% filter coverage | 0.15 |  | 175 | 180 | 5 | 177.5 | 177.4824 | 120.7 | 48.28 | 2.2492 |  |  | 1e-06 | 541537.3691 |  | 1.016% | 48.5 |  | MP/m3 | 0.49269 | MP/m3 | 0.098537 | MP/m3/um | 2.4733 | MP/m3 | [7 empty] | Xie21_A_1 | [24 empty] | Size distribution from Figure 3d; Mean MP concentrations from Table 1
| JES |  |  | Xie et al., | 2022 |  | https://doi.org/10.1016/j.envint.2022.107151 | Observation | Asia | China | Shanghai | Subtropical | 31.23 | 121.47 | 4 |  |  | Atmosphere | Aerosol | Indoor | Residential and professional |  | Xie21_A_1 | Fragments |  | 4384 | Medium volume + impinger | Pump+impinger bottles | 2020-11-01 | 2021-01-30 |  | 0.16667 | 41.7 | 10.008 |  | HCl pH3 | Raman | Manual Raman | yes | no, but 9-point 15% filter coverage | 0.15 |  | 180 | 185 | 5 | 182.5 | 182.4829 | 124.1 | 49.64 | 2.2612 |  |  | 1e-06 | 588605.4695 |  | 1.063% | 48.5 |  | MP/m3 | 0.51568 | MP/m3 | 0.10314 | MP/m3/um | 1.9806 | MP/m3 | [7 empty] | Xie21_A_1 | [24 empty] | Size distribution from Figure 3d; Mean MP concentrations from Table 1
| JES |  |  | Xie et al., | 2022 |  | https://doi.org/10.1016/j.envint.2022.107151 | Observation | Asia | China | Shanghai | Subtropical | 31.23 | 121.47 | 4 |  |  | Atmosphere | Aerosol | Indoor | Residential and professional |  | Xie21_A_1 | Fragments |  | 4384 | Medium volume + impinger | Pump+impinger bottles | 2020-11-01 | 2021-01-30 |  | 0.16667 | 41.7 | 10.008 |  | HCl pH3 | Raman | Manual Raman | yes | no, but 9-point 15% filter coverage | 0.15 |  | 185 | 190 | 5 | 187.5 | 187.4833 | 127.5 | 51 | 2.273 |  |  | 1e-06 | 638324.6971 |  | 0.9346% | 48.5 |  | MP/m3 | 0.45327 | MP/m3 | 0.090654 | MP/m3/um | 1.4649 | MP/m3 | [7 empty] | Xie21_A_1 | [24 empty] | Size distribution from Figure 3d; Mean MP concentrations from Table 1
| JES |  |  | Xie et al., | 2022 |  | https://doi.org/10.1016/j.envint.2022.107151 | Observation | Asia | China | Shanghai | Subtropical | 31.23 | 121.47 | 4 |  |  | Atmosphere | Aerosol | Indoor | Residential and professional |  | Xie21_A_1 | Fragments |  | 4384 | Medium volume + impinger | Pump+impinger bottles | 2020-11-01 | 2021-01-30 |  | 0.16667 | 41.7 | 10.008 |  | HCl pH3 | Raman | Manual Raman | yes | no, but 9-point 15% filter coverage | 0.15 |  | 190 | 195 | 5 | 192.5 | 192.4838 | 130.9 | 52.36 | 2.2844 |  |  | 1e-06 | 690767.6856 |  | 1.063% | 48.5 |  | MP/m3 | 0.51568 | MP/m3 | 0.10314 | MP/m3/um | 1.0116 | MP/m3 | [7 empty] | Xie21_A_1 | [24 empty] | Size distribution from Figure 3d; Mean MP concentrations from Table 1
| JES |  |  | Xie et al., | 2022 |  | https://doi.org/10.1016/j.envint.2022.107151 | Observation | Asia | China | Shanghai | Subtropical | 31.23 | 121.47 | 4 |  |  | Atmosphere | Aerosol | Indoor | Residential and professional |  | Xie21_A_1 | Fragments |  | 4384 | Medium volume + impinger | Pump+impinger bottles | 2020-11-01 | 2021-01-30 |  | 0.16667 | 41.7 | 10.008 |  | HCl pH3 | Raman | Manual Raman | yes | no, but 9-point 15% filter coverage | 0.15 |  | 195 | 200 | 5 | 197.5 | 197.4842 | 134.3 | 53.72 | 2.2955 |  |  | 1e-06 | 746007.0685 |  | 1.023% | 48.5 |  | MP/m3 | 0.49597 | MP/m3 | 0.099194 | MP/m3/um | 0.49597 | MP/m3 | [7 empty] | Xie21_A_1 | [24 empty] | Size distribution from Figure 3d; Mean MP concentrations from Table 1
| JES |  |  | Vianello et al., | 2019 |  | https://doi.org/10.1038/s41598-019-45054-w | Observation | Europe | Denmark | Aarhus | Temperate | 56.16 | 10.2 | 35 |  |  | Atmosphere | Aerosol | Indoor | Residential |  | Via19_A_1 | Fragments |  | 784 | Low volume + filter | Pump+silver filter | 2017-11-01 | 2017-12-31 | 0.8 | 1 | 0.82 | 1.1808 |  | Transfer by sonication in ethanol | FTIR | FTIR | yes | no, whole filter FTIR | 1 |  | 11.2202 | 14.1254 | 2.9052 | 12.6728 | 12.5893 | 8.6175 | 3.447 | 1.1 |  |  | 1e-06 | 195.8034 |  | 0.1585% | 9.3 |  | MP/m3 | 0.014739 | MP/m3 | 0.0050732 | MP/m3/um | 9.3 | MP/m3 | [7 empty] | Via19_A_1 | -1.9261 | 3.7447 | 0.020022 | 0.03411 | Lower LOD assigned to max%; Upper LOD assigned to last bin >5% | 11.2202 | 400.7485 | 400.7485 | 10.9814 | 1250 | 1 | 5000 | 5555.6244 | 5135.9721 | 6009.5659 | MP/m3 | -2.9261 | 10700.6919 | 9.4e-08 | 8.7872 | 8.252 | 9.3594 | 0.57195 | ug/m3 | Size distribution from Figure 5; Mean MP concentrations from Results section | PL | 81% | PE | 5% | PA | 3%
| JES |  |  | Vianello et al., | 2019 |  | https://doi.org/10.1038/s41598-019-45054-w | Observation | Europe | Denmark | Aarhus | Temperate | 56.16 | 10.2 | 35 |  |  | Atmosphere | Aerosol | Indoor | Residential |  | Via19_A_1 | Fragments |  | 784 | Low volume + filter | Pump+silver filter | 2017-11-01 | 2017-12-31 | 0.8 | 1 | 0.82 | 1.1808 |  | Transfer by sonication in ethanol | FTIR | FTIR | yes | no, whole filter FTIR | 1 |  | 14.1254 | 17.7828 | 3.6574 | 15.9541 | 15.8489 | 10.8488 | 4.3395 | 1.2 |  |  | 1e-06 | 390.6791 |  | 1.162% | 9.3 |  | MP/m3 | 0.10808 | MP/m3 | 0.029552 | MP/m3/um | 9.2853 | MP/m3 | [7 empty] | Via19_A_1 | [24 empty] | Size distribution from Figure 5; Mean MP concentrations from Results section | PL | 81% | PE | 5% | PA | 3%
| JES |  |  | Vianello et al., | 2019 |  | https://doi.org/10.1038/s41598-019-45054-w | Observation | Europe | Denmark | Aarhus | Temperate | 56.16 | 10.2 | 35 |  |  | Atmosphere | Aerosol | Indoor | Residential |  | Via19_A_1 | Fragments |  | 784 | Low volume + filter | Pump+silver filter | 2017-11-01 | 2017-12-31 | 0.8 | 1 | 0.82 | 1.1808 |  | Transfer by sonication in ethanol | FTIR | FTIR | yes | no, whole filter FTIR | 1 |  | 17.7828 | 22.3872 | 4.6044 | 20.085 | 19.9526 | 13.6578 | 5.4631 | 1.3 |  |  | 1e-06 | 779.5074 |  | 5.494% | 9.3 |  | MP/m3 | 0.51094 | MP/m3 | 0.11097 | MP/m3/um | 9.1772 | MP/m3 | [7 empty] | Via19_A_1 | [24 empty] | Size distribution from Figure 5; Mean MP concentrations from Results section | PL | 81% | PE | 5% | PA | 3%
| JES |  |  | Vianello et al., | 2019 |  | https://doi.org/10.1038/s41598-019-45054-w | Observation | Europe | Denmark | Aarhus | Temperate | 56.16 | 10.2 | 35 |  |  | Atmosphere | Aerosol | Indoor | Residential |  | Via19_A_1 | Fragments |  | 784 | Low volume + filter | Pump+silver filter | 2017-11-01 | 2017-12-31 | 0.8 | 1 | 0.82 | 1.1808 |  | Transfer by sonication in ethanol | FTIR | FTIR | yes | no, whole filter FTIR | 1 |  | 22.3872 | 28.1838 | 5.7966 | 25.2855 | 25.1189 | 17.1942 | 6.8777 | 1.4 |  |  | 1e-06 | 1555.3217 |  | 10.44% | 9.3 |  | MP/m3 | 0.9711 | MP/m3 | 0.16753 | MP/m3/um | 8.6662 | MP/m3 | [7 empty] | Via19_A_1 | [24 empty] | Size distribution from Figure 5; Mean MP concentrations from Results section | PL | 81% | PE | 5% | PA | 3%
| JES |  |  | Vianello et al., | 2019 |  | https://doi.org/10.1038/s41598-019-45054-w | Observation | Europe | Denmark | Aarhus | Temperate | 56.16 | 10.2 | 35 |  |  | Atmosphere | Aerosol | Indoor | Residential |  | Via19_A_1 | Fragments |  | 784 | Low volume + filter | Pump+silver filter | 2017-11-01 | 2017-12-31 | 0.8 | 1 | 0.82 | 1.1808 |  | Transfer by sonication in ethanol | FTIR | FTIR | yes | no, whole filter FTIR | 1 |  | 28.1838 | 35.4813 | 7.2975 | 31.8326 | 31.6228 | 21.6462 | 8.6585 | 1.5 |  |  | 1e-06 | 3103.2748 |  | 20.73% | 9.3 |  | MP/m3 | 1.9275 | MP/m3 | 0.26413 | MP/m3/um | 7.6951 | MP/m3 | [7 empty] | Via19_A_1 | [24 empty] | Size distribution from Figure 5; Mean MP concentrations from Results section | PL | 81% | PE | 5% | PA | 3%
| JES |  |  | Vianello et al., | 2019 |  | https://doi.org/10.1038/s41598-019-45054-w | Observation | Europe | Denmark | Aarhus | Temperate | 56.16 | 10.2 | 35 |  |  | Atmosphere | Aerosol | Indoor | Residential |  | Via19_A_1 | Fragments |  | 784 | Low volume + filter | Pump+silver filter | 2017-11-01 | 2017-12-31 | 0.8 | 1 | 0.82 | 1.1808 |  | Transfer by sonication in ethanol | FTIR | FTIR | yes | no, whole filter FTIR | 1 |  | 35.4813 | 44.6684 | 9.187 | 40.0748 | 39.8107 | 27.2509 | 10.9004 | 1.6 |  |  | 1e-06 | 6191.8472 |  | 22.79% | 9.3 |  | MP/m3 | 2.1191 | MP/m3 | 0.23066 | MP/m3/um | 5.7677 | MP/m3 | 39.8107 | 0.23066 | 5.7677 | 0.761 | 35.4813 | 44.6684 | 1.55 | Via19_A_1 | [24 empty] | Size distribution from Figure 5; Mean MP concentrations from Results section | PL | 81% | PE | 5% | PA | 3%
| JES |  |  | Vianello et al., | 2019 |  | https://doi.org/10.1038/s41598-019-45054-w | Observation | Europe | Denmark | Aarhus | Temperate | 56.16 | 10.2 | 35 |  |  | Atmosphere | Aerosol | Indoor | Residential |  | Via19_A_1 | Fragments |  | 784 | Low volume + filter | Pump+silver filter | 2017-11-01 | 2017-12-31 | 0.8 | 1 | 0.82 | 1.1808 |  | Transfer by sonication in ethanol | FTIR | FTIR | yes | no, whole filter FTIR | 1 |  | 44.6684 | 56.2341 | 11.5658 | 50.4512 | 50.1187 | 34.3068 | 13.7227 | 1.7 |  |  | 1e-06 | 12354.3594 |  | 13.56% | 9.3 |  | MP/m3 | 1.261 | MP/m3 | 0.10903 | MP/m3/um | 3.6486 | MP/m3 | 50.1187 | 0.10903 | 3.6486 | 0.56213 | 44.6684 | 56.2341 | 1.65 | Via19_A_1 | [24 empty] | Size distribution from Figure 5; Mean MP concentrations from Results section | PL | 81% | PE | 5% | PA | 3%
| JES |  |  | Vianello et al., | 2019 |  | https://doi.org/10.1038/s41598-019-45054-w | Observation | Europe | Denmark | Aarhus | Temperate | 56.16 | 10.2 | 35 |  |  | Atmosphere | Aerosol | Indoor | Residential |  | Via19_A_1 | Fragments |  | 784 | Low volume + filter | Pump+silver filter | 2017-11-01 | 2017-12-31 | 0.8 | 1 | 0.82 | 1.1808 |  | Transfer by sonication in ethanol | FTIR | FTIR | yes | no, whole filter FTIR | 1 |  | 56.2341 | 70.7946 | 14.5604 | 63.5144 | 63.0957 | 43.1898 | 17.2759 | 1.8 |  |  | 1e-06 | 24650.1877 |  | 9.385% | 9.3 |  | MP/m3 | 0.87285 | MP/m3 | 0.059946 | MP/m3/um | 2.3876 | MP/m3 | 63.0957 | 0.059946 | 2.3876 | 0.37797 | 56.2341 | 70.7946 | 1.75 | Via19_A_1 | [24 empty] | Size distribution from Figure 5; Mean MP concentrations from Results section | PL | 81% | PE | 5% | PA | 3%
| JES |  |  | Vianello et al., | 2019 |  | https://doi.org/10.1038/s41598-019-45054-w | Observation | Europe | Denmark | Aarhus | Temperate | 56.16 | 10.2 | 35 |  |  | Atmosphere | Aerosol | Indoor | Residential |  | Via19_A_1 | Fragments |  | 784 | Low volume + filter | Pump+silver filter | 2017-11-01 | 2017-12-31 | 0.8 | 1 | 0.82 | 1.1808 |  | Transfer by sonication in ethanol | FTIR | FTIR | yes | no, whole filter FTIR | 1 |  | 70.7946 | 89.1251 | 18.3305 | 79.9598 | 79.4328 | 54.3727 | 21.7491 | 1.9 |  |  | 1e-06 | 49183.5905 |  | 6.41% | 9.3 |  | MP/m3 | 0.59609 | MP/m3 | 0.032519 | MP/m3/um | 1.5148 | MP/m3 | 79.4328 | 0.032519 | 1.5148 | 0.18035 | 70.7946 | 89.1251 | 1.85 | Via19_A_1 | [24 empty] | Size distribution from Figure 5; Mean MP concentrations from Results section | PL | 81% | PE | 5% | PA | 3%
| JES |  |  | Vianello et al., | 2019 |  | https://doi.org/10.1038/s41598-019-45054-w | Observation | Europe | Denmark | Aarhus | Temperate | 56.16 | 10.2 | 35 |  |  | Atmosphere | Aerosol | Indoor | Residential |  | Via19_A_1 | Fragments |  | 784 | Low volume + filter | Pump+silver filter | 2017-11-01 | 2017-12-31 | 0.8 | 1 | 0.82 | 1.1808 |  | Transfer by sonication in ethanol | FTIR | FTIR | yes | no, whole filter FTIR | 1 |  | 89.1251 | 112.2018 | 23.0768 | 100.6635 | 100 | 68.4512 | 27.3805 | 2 |  |  | 1e-06 | 98134.1646 |  | 4.49% | 9.3 |  | MP/m3 | 0.41759 | MP/m3 | 0.018096 | MP/m3/um | 0.9187 | MP/m3 | [7 empty] | Via19_A_1 | [24 empty] | Size distribution from Figure 5; Mean MP concentrations from Results section | PL | 81% | PE | 5% | PA | 3%
| JES |  |  | Vianello et al., | 2019 |  | https://doi.org/10.1038/s41598-019-45054-w | Observation | Europe | Denmark | Aarhus | Temperate | 56.16 | 10.2 | 35 |  |  | Atmosphere | Aerosol | Indoor | Residential |  | Via19_A_1 | Fragments |  | 784 | Low volume + filter | Pump+silver filter | 2017-11-01 | 2017-12-31 | 0.8 | 1 | 0.82 | 1.1808 |  | Transfer by sonication in ethanol | FTIR | FTIR | yes | no, whole filter FTIR | 1 |  | 112.2018 | 141.2538 | 29.0519 | 126.7278 | 125.8925 | 86.1749 | 34.47 | 2.1 |  |  | 1e-06 | 195803.4005 |  | 2.148% | 9.3 |  | MP/m3 | 0.19979 | MP/m3 | 0.006877 | MP/m3/um | 0.50111 | MP/m3 | [7 empty] | Via19_A_1 | [24 empty] | Size distribution from Figure 5; Mean MP concentrations from Results section | PL | 81% | PE | 5% | PA | 3%
| JES |  |  | Vianello et al., | 2019 |  | https://doi.org/10.1038/s41598-019-45054-w | Observation | Europe | Denmark | Aarhus | Temperate | 56.16 | 10.2 | 35 |  |  | Atmosphere | Aerosol | Indoor | Residential |  | Via19_A_1 | Fragments |  | 784 | Low volume + filter | Pump+silver filter | 2017-11-01 | 2017-12-31 | 0.8 | 1 | 0.82 | 1.1808 |  | Transfer by sonication in ethanol | FTIR | FTIR | yes | no, whole filter FTIR | 1 |  | 141.2538 | 177.8279 | 36.5742 | 159.5408 | 158.4893 | 108.4878 | 43.3951 | 2.2 |  |  | 1e-06 | 390679.1461 |  | 1.426% | 9.3 |  | MP/m3 | 0.13265 | MP/m3 | 0.0036268 | MP/m3/um | 0.30132 | MP/m3 | [7 empty] | Via19_A_1 | [24 empty] | Size distribution from Figure 5; Mean MP concentrations from Results section | PL | 81% | PE | 5% | PA | 3%
| JES |  |  | Vianello et al., | 2019 |  | https://doi.org/10.1038/s41598-019-45054-w | Observation | Europe | Denmark | Aarhus | Temperate | 56.16 | 10.2 | 35 |  |  | Atmosphere | Aerosol | Indoor | Residential |  | Via19_A_1 | Fragments |  | 784 | Low volume + filter | Pump+silver filter | 2017-11-01 | 2017-12-31 | 0.8 | 1 | 0.82 | 1.1808 |  | Transfer by sonication in ethanol | FTIR | FTIR | yes | no, whole filter FTIR | 1 |  | 177.8279 | 223.8721 | 46.0442 | 200.85 | 199.5262 | 136.578 | 54.6312 | 2.3 |  |  | 1e-06 | 779507.3774 |  | 1.25% | 9.3 |  | MP/m3 | 0.11627 | MP/m3 | 0.0025252 | MP/m3/um | 0.16867 | MP/m3 | [7 empty] | Via19_A_1 | [24 empty] | Size distribution from Figure 5; Mean MP concentrations from Results section | PL | 81% | PE | 5% | PA | 3%
| JES |  |  | Vianello et al., | 2019 |  | https://doi.org/10.1038/s41598-019-45054-w | Observation | Europe | Denmark | Aarhus | Temperate | 56.16 | 10.2 | 35 |  |  | Atmosphere | Aerosol | Indoor | Residential |  | Via19_A_1 | Fragments |  | 784 | Low volume + filter | Pump+silver filter | 2017-11-01 | 2017-12-31 | 0.8 | 1 | 0.82 | 1.1808 |  | Transfer by sonication in ethanol | FTIR | FTIR | yes | no, whole filter FTIR | 1 |  | 223.8721 | 281.8383 | 57.9662 | 252.8552 | 251.1886 | 171.9415 | 68.7766 | 2.4 |  |  | 1e-06 | 1555321.6945 |  | 0.3346% | 9.3 |  | MP/m3 | 0.031115 | MP/m3 | 0.00053677 | MP/m3/um | 0.052404 | MP/m3 | [7 empty] | Via19_A_1 | [24 empty] | Size distribution from Figure 5; Mean MP concentrations from Results section | PL | 81% | PE | 5% | PA | 3%
| JES |  |  | Vianello et al., | 2019 |  | https://doi.org/10.1038/s41598-019-45054-w | Observation | Europe | Denmark | Aarhus | Temperate | 56.16 | 10.2 | 35 |  |  | Atmosphere | Aerosol | Indoor | Residential |  | Via19_A_1 | Fragments |  | 784 | Low volume + filter | Pump+silver filter | 2017-11-01 | 2017-12-31 | 0.8 | 1 | 0.82 | 1.1808 |  | Transfer by sonication in ethanol | FTIR | FTIR | yes | no, whole filter FTIR | 1 |  | 281.8383 | 354.8134 | 72.9751 | 318.3258 | 316.2278 | 216.4616 | 86.5846 | 2.5 |  |  | 1e-06 | 3103274.7646 |  | 0.1233% | 9.3 |  | MP/m3 | 0.011463 | MP/m3 | 0.00015708 | MP/m3/um | 0.021289 | MP/m3 | [7 empty] | Via19_A_1 | [24 empty] | Size distribution from Figure 5; Mean MP concentrations from Results section | PL | 81% | PE | 5% | PA | 3%
| JES |  |  | Vianello et al., | 2019 |  | https://doi.org/10.1038/s41598-019-45054-w | Observation | Europe | Denmark | Aarhus | Temperate | 56.16 | 10.2 | 35 |  |  | Atmosphere | Aerosol | Indoor | Residential |  | Via19_A_1 | Fragments |  | 784 | Low volume + filter | Pump+silver filter | 2017-11-01 | 2017-12-31 | 0.8 | 1 | 0.82 | 1.1808 |  | Transfer by sonication in ethanol | FTIR | FTIR | yes | no, whole filter FTIR | 1 |  | 354.8134 | 446.6836 | 91.8702 | 400.7485 | 398.1072 | 272.509 | 109.0036 | 2.6 |  |  | 1e-06 | 6191847.1908 |  | 0.1057% | 9.3 |  | MP/m3 | 0.0098257 | MP/m3 | 0.00010695 | MP/m3/um | 0.0098257 | MP/m3 | [7 empty] | Via19_A_1 | [24 empty] | Size distribution from Figure 5; Mean MP concentrations from Results section | PL | 81% | PE | 5% | PA | 3%
| JES |  |  | Dris et al., | 2017 |  | https://doi.org/10.1016/j.envpol.2016.12.013 | Observation | Europe | France | Paris | Temperate | 48.8 | 2.5 | 35 |  |  | Atmosphere | Aerosol | Indoor | Residential and professional |  | Dri17_A_1 | Fibers |  | 20000 | Low volume + filter | Pump+GFA | 2015-01-02 | 2015-10-31 | 1.6 | 5.5 | 8 | 63.36 |  | None | FTIR | FTIR | no | no, whole filter FTIR | 1 |  | 50 | 250 | 200 | 150 | 111.8034 |  |  | 2.0485 | 15 |  | 1e-06 | 19757.2914 |  | 49.24% | 5.4 |  | MP/m3 | 2.6587 | MP/m3 | 0.013293 | MP/m3/um | 5.4 | MP/m3 | [7 empty] | Dri17_A_1 | -1.4406 | 3.9445 | 0.0569 | 0.16631 | Lower LOD assigned to max%; Upper LOD assigned to last bin >5% | 50 | 3150 | 3150 | 342.144 | 684.288 | 1 | 5000 | 8800.276 | 6000.4082 | 12906.5836 | MP/m3 | -2.4406 | 12678.0239 | 0.00010603 | 2.9792 | 4.0595 | 2.2069 | 0.45654 | ug/m3 | Size distribution from Figure 2; Median MP concentrations from section 3 R&D text
| JES |  |  | Dris et al., | 2017 |  | https://doi.org/10.1016/j.envpol.2016.12.013 | Observation | Europe | France | Paris | Temperate | 48.8 | 2.5 | 35 |  |  | Atmosphere | Aerosol | Indoor | Residential and professional |  | Dri17_A_1 | Fibers |  | 20000 | Low volume + filter | Pump+GFA | 2015-01-02 | 2015-10-31 | 1.6 | 5.5 | 8 | 63.36 |  | None | FTIR | FTIR | no | no, whole filter FTIR | 1 |  | 250 | 450 | 200 | 350 | 335.4102 |  |  | 2.5256 | 15 |  | 1e-06 | 59271.8743 |  | 24.9% | 5.4 |  | MP/m3 | 1.3447 | MP/m3 | 0.0067237 | MP/m3/um | 2.7413 | MP/m3 | 335.4102 | 0.0067237 | 2.7413 | 0.43796 | 250 | 450 | 2.3979 | Dri17_A_1 | [24 empty] | Size distribution from Figure 2; Median MP concentrations from section 3 R&D text
| JES |  |  | Dris et al., | 2017 |  | https://doi.org/10.1016/j.envpol.2016.12.013 | Observation | Europe | France | Paris | Temperate | 48.8 | 2.5 | 35 |  |  | Atmosphere | Aerosol | Indoor | Residential and professional |  | Dri17_A_1 | Fibers |  | 20000 | Low volume + filter | Pump+GFA | 2015-01-02 | 2015-10-31 | 1.6 | 5.5 | 8 | 63.36 |  | None | FTIR | FTIR | no | no, whole filter FTIR | 1 |  | 450 | 650 | 200 | 550 | 540.8327 |  |  | 2.7331 | 15 |  | 1e-06 | 95573.0256 |  | 9.983% | 5.4 |  | MP/m3 | 0.53911 | MP/m3 | 0.0026955 | MP/m3/um | 1.3966 | MP/m3 | 540.8327 | 0.0026955 | 1.3966 | 0.14506 | 450 | 650 | 2.6532 | Dri17_A_1 | [24 empty] | Size distribution from Figure 2; Median MP concentrations from section 3 R&D text
| JES |  |  | Dris et al., | 2017 |  | https://doi.org/10.1016/j.envpol.2016.12.013 | Observation | Europe | France | Paris | Temperate | 48.8 | 2.5 | 35 |  |  | Atmosphere | Aerosol | Indoor | Residential and professional |  | Dri17_A_1 | Fibers |  | 20000 | Low volume + filter | Pump+GFA | 2015-01-02 | 2015-10-31 | 1.6 | 5.5 | 8 | 63.36 |  | None | FTIR | FTIR | no | no, whole filter FTIR | 1 |  | 650 | 850 | 200 | 750 | 743.3034 |  |  | 2.8712 | 15 |  | 1e-06 | 131352.5598 |  | 5.56% | 5.4 |  | MP/m3 | 0.30026 | MP/m3 | 0.0015013 | MP/m3/um | 0.85745 | MP/m3 | 743.3034 | 0.0015013 | 0.85745 | -0.066789 | 650 | 850 | 2.8129 | Dri17_A_1 | [24 empty] | Size distribution from Figure 2; Median MP concentrations from section 3 R&D text
| JES |  |  | Dris et al., | 2017 |  | https://doi.org/10.1016/j.envpol.2016.12.013 | Observation | Europe | France | Paris | Temperate | 48.8 | 2.5 | 35 |  |  | Atmosphere | Aerosol | Indoor | Residential and professional |  | Dri17_A_1 | Fibers |  | 20000 | Low volume + filter | Pump+GFA | 2015-01-02 | 2015-10-31 | 1.6 | 5.5 | 8 | 63.36 |  | None | FTIR | FTIR | no | no, whole filter FTIR | 1 |  | 850 | 1050 | 200 | 950 | 944.7222 |  |  | 2.9753 | 15 |  | 1e-06 | 166946.1899 |  | 2.325% | 5.4 |  | MP/m3 | 0.12555 | MP/m3 | 0.00062777 | MP/m3/um | 0.55719 | MP/m3 | 944.7222 | 0.00062777 | 0.55719 | -0.254 | 850 | 1050 | 2.9294 | Dri17_A_1 | [24 empty] | Size distribution from Figure 2; Median MP concentrations from section 3 R&D text
| JES |  |  | Dris et al., | 2017 |  | https://doi.org/10.1016/j.envpol.2016.12.013 | Observation | Europe | France | Paris | Temperate | 48.8 | 2.5 | 35 |  |  | Atmosphere | Aerosol | Indoor | Residential and professional |  | Dri17_A_1 | Fibers |  | 20000 | Low volume + filter | Pump+GFA | 2015-01-02 | 2015-10-31 | 1.6 | 5.5 | 8 | 63.36 |  | None | FTIR | FTIR | no | no, whole filter FTIR | 1 |  | 1050 | 1250 | 200 | 1150 | 1145.6439 |  |  | 3.059 | 15 |  | 1e-06 | 202451.9926 |  | 2.444% | 5.4 |  | MP/m3 | 0.13197 | MP/m3 | 0.00065983 | MP/m3/um | 0.43164 | MP/m3 | 1145.6439 | 0.00065983 | 0.43164 | -0.36488 | 1050 | 1250 | 3.0212 | Dri17_A_1 | [24 empty] | Size distribution from Figure 2; Median MP concentrations from section 3 R&D text
| JES |  |  | Dris et al., | 2017 |  | https://doi.org/10.1016/j.envpol.2016.12.013 | Observation | Europe | France | Paris | Temperate | 48.8 | 2.5 | 35 |  |  | Atmosphere | Aerosol | Indoor | Residential and professional |  | Dri17_A_1 | Fibers |  | 20000 | Low volume + filter | Pump+GFA | 2015-01-02 | 2015-10-31 | 1.6 | 5.5 | 8 | 63.36 |  | None | FTIR | FTIR | no | no, whole filter FTIR | 1 |  | 1250 | 1450 | 200 | 1350 | 1346.2912 |  |  | 3.1291 | 15 |  | 1e-06 | 237909.2934 |  | 1.16% | 5.4 |  | MP/m3 | 0.062626 | MP/m3 | 0.00031313 | MP/m3/um | 0.29967 | MP/m3 | 1346.2912 | 0.00031313 | 0.29967 | -0.52336 | 1250 | 1450 | 3.0969 | Dri17_A_1 | [24 empty] | Size distribution from Figure 2; Median MP concentrations from section 3 R&D text
| JES |  |  | Dris et al., | 2017 |  | https://doi.org/10.1016/j.envpol.2016.12.013 | Observation | Europe | France | Paris | Temperate | 48.8 | 2.5 | 35 |  |  | Atmosphere | Aerosol | Indoor | Residential and professional |  | Dri17_A_1 | Fibers |  | 20000 | Low volume + filter | Pump+GFA | 2015-01-02 | 2015-10-31 | 1.6 | 5.5 | 8 | 63.36 |  | None | FTIR | FTIR | no | no, whole filter FTIR | 1 |  | 1450 | 1650 | 200 | 1550 | 1546.7708 |  |  | 3.1894 | 15 |  | 1e-06 | 273336.968 |  | 1.065% | 5.4 |  | MP/m3 | 0.057488 | MP/m3 | 0.00028744 | MP/m3/um | 0.23704 | MP/m3 | 1546.7708 | 0.00028744 | 0.23704 | -0.62517 | 1450 | 1650 | 3.1614 | Dri17_A_1 | [24 empty] | Size distribution from Figure 2; Median MP concentrations from section 3 R&D text
| JES |  |  | Dris et al., | 2017 |  | https://doi.org/10.1016/j.envpol.2016.12.013 | Observation | Europe | France | Paris | Temperate | 48.8 | 2.5 | 35 |  |  | Atmosphere | Aerosol | Indoor | Residential and professional |  | Dri17_A_1 | Fibers |  | 20000 | Low volume + filter | Pump+GFA | 2015-01-02 | 2015-10-31 | 1.6 | 5.5 | 8 | 63.36 |  | None | FTIR | FTIR | no | no, whole filter FTIR | 1 |  | 1650 | 1850 | 200 | 1750 | 1747.1405 |  |  | 3.2423 | 15 |  | 1e-06 | 308745.2152 |  | 1.077% | 5.4 |  | MP/m3 | 0.058158 | MP/m3 | 0.00029079 | MP/m3/um | 0.17956 | MP/m3 | 1747.1405 | 0.00029079 | 0.17956 | -0.7458 | 1650 | 1850 | 3.2175 | Dri17_A_1 | [24 empty] | Size distribution from Figure 2; Median MP concentrations from section 3 R&D text
| JES |  |  | Dris et al., | 2017 |  | https://doi.org/10.1016/j.envpol.2016.12.013 | Observation | Europe | France | Paris | Temperate | 48.8 | 2.5 | 35 |  |  | Atmosphere | Aerosol | Indoor | Residential and professional |  | Dri17_A_1 | Fibers |  | 20000 | Low volume + filter | Pump+GFA | 2015-01-02 | 2015-10-31 | 1.6 | 5.5 | 8 | 63.36 |  | None | FTIR | FTIR | no | no, whole filter FTIR | 1 |  | 1850 | 2050 | 200 | 1950 | 1947.4342 |  |  | 3.2895 | 15 |  | 1e-06 | 344140.0316 |  | 0.8724% | 5.4 |  | MP/m3 | 0.047109 | MP/m3 | 0.00023555 | MP/m3/um | 0.1214 | MP/m3 | [7 empty] | Dri17_A_1 | [24 empty] | Size distribution from Figure 2; Median MP concentrations from section 3 R&D text
| JES |  |  | Dris et al., | 2017 |  | https://doi.org/10.1016/j.envpol.2016.12.013 | Observation | Europe | France | Paris | Temperate | 48.8 | 2.5 | 35 |  |  | Atmosphere | Aerosol | Indoor | Residential and professional |  | Dri17_A_1 | Fibers |  | 20000 | Low volume + filter | Pump+GFA | 2015-01-02 | 2015-10-31 | 1.6 | 5.5 | 8 | 63.36 |  | None | FTIR | FTIR | no | no, whole filter FTIR | 1 |  | 2050 | 2250 | 200 | 2150 | 2147.6732 |  |  | 3.332 | 15 |  | 1e-06 | 379525.1749 |  | 0.4502% | 5.4 |  | MP/m3 | 0.024309 | MP/m3 | 0.00012154 | MP/m3/um | 0.074289 | MP/m3 | [7 empty] | Dri17_A_1 | [24 empty] | Size distribution from Figure 2; Median MP concentrations from section 3 R&D text
| JES |  |  | Dris et al., | 2017 |  | https://doi.org/10.1016/j.envpol.2016.12.013 | Observation | Europe | France | Paris | Temperate | 48.8 | 2.5 | 35 |  |  | Atmosphere | Aerosol | Indoor | Residential and professional |  | Dri17_A_1 | Fibers |  | 20000 | Low volume + filter | Pump+GFA | 2015-01-02 | 2015-10-31 | 1.6 | 5.5 | 8 | 63.36 |  | None | FTIR | FTIR | no | no, whole filter FTIR | 1 |  | 2450 | 2650 | 200 | 2550 | 2548.0385 |  |  | 3.4062 | 15 |  | 1e-06 | 450275.5637 |  | 0.3674% | 5.4 |  | MP/m3 | 0.01984 | MP/m3 | 9.9201e-05 | MP/m3/um | 0.04998 | MP/m3 | [7 empty] | Dri17_A_1 | [24 empty] | Size distribution from Figure 2; Median MP concentrations from section 3 R&D text
| JES |  |  | Dris et al., | 2017 |  | https://doi.org/10.1016/j.envpol.2016.12.013 | Observation | Europe | France | Paris | Temperate | 48.8 | 2.5 | 35 |  |  | Atmosphere | Aerosol | Indoor | Residential and professional |  | Dri17_A_1 | Fibers |  | 20000 | Low volume + filter | Pump+GFA | 2015-01-02 | 2015-10-31 | 1.6 | 5.5 | 8 | 63.36 |  | None | FTIR | FTIR | no | no, whole filter FTIR | 1 |  | 2650 | 2850 | 200 | 2750 | 2748.1812 |  |  | 3.439 | 15 |  | 1e-06 | 485643.7081 |  | 0.3792% | 5.4 |  | MP/m3 | 0.020477 | MP/m3 | 0.00010239 | MP/m3/um | 0.03014 | MP/m3 | [7 empty] | Dri17_A_1 | [24 empty] | Size distribution from Figure 2; Median MP concentrations from section 3 R&D text
| JES |  |  | Dris et al., | 2017 |  | https://doi.org/10.1016/j.envpol.2016.12.013 | Observation | Europe | France | Paris | Temperate | 48.8 | 2.5 | 35 |  |  | Atmosphere | Aerosol | Indoor | Residential and professional |  | Dri17_A_1 | Fibers |  | 20000 | Low volume + filter | Pump+GFA | 2015-01-02 | 2015-10-31 | 1.6 | 5.5 | 8 | 63.36 |  | None | FTIR | FTIR | no | no, whole filter FTIR | 1 |  | 3050 | 3250 | 200 | 3150 | 3148.4123 |  |  | 3.4981 | 15 |  | 1e-06 | 556370.3783 |  | 0.1789% | 5.4 |  | MP/m3 | 0.0096632 | MP/m3 | 4.8316e-05 | MP/m3/um | 0.0096632 | MP/m3 | [7 empty] | Dri17_A_1 | [24 empty] | Size distribution from Figure 2; Median MP concentrations from section 3 R&D text
| JES |  |  | Chen et al., | 2022 |  | https://doi.org/10.1016/j.scitotenv.2021.151472 | Observation | Asia | Taiwan | Tainan City | Subtropical | 23 | 120.2 | 27 |  |  | Atmosphere | Aerosol | Indoor | Professional |  | Che22_A_1 | Fragments |  | 850 | Low volume + filter | Pump+silver filter | 2021-02-01 | 2021-04-01 | 0.2 |  | 9 | 5.43 |  | 30%H2Odigestion+ZnCl2density serparation | FTIR | FTIR | yes | no, manual ATR | 1 |  | 25 | 50 | 25 | 37.5 | 35.3553 | 25.5 | 10.2 | 1.5485 |  |  | 1e-06 | 4814.9744 |  | 55.05% | 23.5 |  | MP/m3 | 12.9374 | MP/m3 | 0.5175 | MP/m3/um | 23.2794 | MP/m3 | 35.3553 | 0.5175 | 23.2794 | 1.367 | 25 | 50 | 1.3979 | Che22_A_1 | -2.061 | 4.3527 | 0.25047 | 0.039633 | Lower LOD assigned to max%; Upper LOD assigned to last bin >5% | 25 | 225 | 225 | 127.605 | 765.63 | 1 | 5000 | 22528.4508 | 20563.5576 | 24681.0901 | MP/m3 | -3.061 | 46430.9874 | 9.4e-08 | 13.8191 | 2.7359 | 73.8745 | 0.65611 | ug/m3 | Size distribution from Figure 2b; median MP concentrations from Figure 3A; authors report mean indoor 46 MP/m3 in Table 1, but MP distribution is skewed across sites, so we calculated the median of 23.5 MP/m3
| JES |  |  | Chen et al., | 2022 |  | https://doi.org/10.1016/j.scitotenv.2021.151472 | Observation | Asia | Taiwan | Tainan City | Subtropical | 23 | 120.2 | 27 |  |  | Atmosphere | Aerosol | Indoor | Professional |  | Che22_A_1 | Fragments |  | 850 | Low volume + filter | Pump+silver filter | 2021-02-01 | 2021-04-01 | 0.2 |  | 9 | 5.43 |  | 30%H2Odigestion+ZnCl2density serparation | FTIR | FTIR | yes | no, manual ATR | 1 |  | 50 | 100 | 50 | 75 | 70.7107 | 51 | 20.4 | 1.8495 |  |  | 1e-06 | 38519.7951 |  | 36.44% | 23.5 |  | MP/m3 | 8.563 | MP/m3 | 0.17126 | MP/m3/um | 10.342 | MP/m3 | 70.7107 | 0.17126 | 10.342 | 1.0146 | 50 | 100 | 1.699 | Che22_A_1 | [24 empty] | Size distribution from Figure 2b; median MP concentrations from Figure 3A; authors report mean indoor 46 MP/m3 in Table 1, but MP distribution is skewed across sites, so we calculated the median of 23.5 MP/m3
| JES |  |  | Chen et al., | 2022 |  | https://doi.org/10.1016/j.scitotenv.2021.151472 | Observation | Asia | Taiwan | Tainan City | Subtropical | 23 | 120.2 | 27 |  |  | Atmosphere | Aerosol | Indoor | Professional |  | Che22_A_1 | Fragments |  | 850 | Low volume + filter | Pump+silver filter | 2021-02-01 | 2021-04-01 | 0.2 |  | 9 | 5.43 |  | 30%H2Odigestion+ZnCl2density serparation | FTIR | FTIR | yes | no, manual ATR | 1 |  | 100 | 150 | 50 | 125 | 122.4745 | 85 | 34 | 2.088 |  |  | 1e-06 | 185328.4505 |  | 4.949% | 23.5 |  | MP/m3 | 1.1631 | MP/m3 | 0.023262 | MP/m3/um | 1.7791 | MP/m3 | 122.4745 | 0.023262 | 1.7791 | 0.25019 | 100 | 150 | 2 | Che22_A_1 | [24 empty] | Size distribution from Figure 2b; median MP concentrations from Figure 3A; authors report mean indoor 46 MP/m3 in Table 1, but MP distribution is skewed across sites, so we calculated the median of 23.5 MP/m3
| JES |  |  | Chen et al., | 2022 |  | https://doi.org/10.1016/j.scitotenv.2021.151472 | Observation | Asia | Taiwan | Tainan City | Subtropical | 23 | 120.2 | 27 |  |  | Atmosphere | Aerosol | Indoor | Professional |  | Che22_A_1 | Fragments |  | 850 | Low volume + filter | Pump+silver filter | 2021-02-01 | 2021-04-01 | 0.2 |  | 9 | 5.43 |  | 30%H2Odigestion+ZnCl2density serparation | FTIR | FTIR | yes | no, manual ATR | 1 |  | 150 | 200 | 50 | 175 | 173.2051 | 119 | 47.6 | 2.2386 |  |  | 1e-06 | 513704.2559 |  | 1.676% | 23.5 |  | MP/m3 | 0.39386 | MP/m3 | 0.0078772 | MP/m3/um | 0.61595 | MP/m3 | 173.2051 | 0.0078772 | 0.61595 | -0.21045 | 150 | 200 | 2.1761 | Che22_A_1 | [24 empty] | Size distribution from Figure 2b; median MP concentrations from Figure 3A; authors report mean indoor 46 MP/m3 in Table 1, but MP distribution is skewed across sites, so we calculated the median of 23.5 MP/m3
| JES |  |  | Chen et al., | 2022 |  | https://doi.org/10.1016/j.scitotenv.2021.151472 | Observation | Asia | Taiwan | Tainan City | Subtropical | 23 | 120.2 | 27 |  |  | Atmosphere | Aerosol | Indoor | Professional |  | Che22_A_1 | Fragments |  | 850 | Low volume + filter | Pump+silver filter | 2021-02-01 | 2021-04-01 | 0.2 |  | 9 | 5.43 |  | 30%H2Odigestion+ZnCl2density serparation | FTIR | FTIR | yes | no, manual ATR | 1 |  | 200 | 250 | 50 | 225 | 223.6068 | 153 | 61.2 | 2.3495 |  |  | 1e-06 | 1096292.5869 |  | 0.9451% | 23.5 |  | MP/m3 | 0.22209 | MP/m3 | 0.0044419 | MP/m3/um | 0.22209 | MP/m3 | [7 empty] | Che22_A_1 | [24 empty] | Size distribution from Figure 2b; median MP concentrations from Figure 3A; authors report mean indoor 46 MP/m3 in Table 1, but MP distribution is skewed across sites, so we calculated the median of 23.5 MP/m3
| JES |  |  | Maurizi et al., | 2024 |  | https://doi.org/10.1016/j.chemosphere.2024.142553 | Observation | Europe | Denmark | Aalborg | Temperate | 57.05 | 9.92 | 5 |  |  | Atmosphere | Aerosol | Indoor | Residential and professional |  | Mau24_A_1 | Fragments |  | 196 | Low volume + filter | Pump+Silicon SmartMembrane | 2022-10-01 | 2022-11-30 | 1 | 1 | 2 | 2.88 |  | None | Raman | Automated Raman | yes | no | 1 |  | 1 | 5 | 4 | 3 | 2.2361 | 2.04 | 0.816 | 0.34949 |  |  | 1e-06 | 1.949 |  | 45.25% | 212 |  | MP/m3 | 95.93 | MP/m3 | 23.9825 | MP/m3/um | 212 | MP/m3 | [7 empty] | Mau24_A_1 | -1.741 | 3.356 | 0.42767 | 0.44039 | Lower LOD assigned to 2nd bin; Upper LOD assigned to last bin >5% | 1 | 75 | 75 | 610.56 | 5640 | 1 | 5000 | 2269.6385 | 823.2962 | 6256.79 | MP/m3 | -2.741 | 3951.4481 | 9.4e-08 | 13.3919 | 1.8222 | 104.461 | 0.0674 | ug/m3 | Size distribution from Figure 3; median MP concentrations from abstract | PA | 21% | PV | 18% | PE | 16% | PS | 11% | PEST | 8%
| JES |  |  | Maurizi et al., | 2024 |  | https://doi.org/10.1016/j.chemosphere.2024.142553 | Observation | Europe | Denmark | Aalborg | Temperate | 57.05 | 9.92 | 5 |  |  | Atmosphere | Aerosol | Indoor | Residential and professional |  | Mau24_A_1 | Fragments |  | 196 | Low volume + filter | Pump+Silicon SmartMembrane | 2022-10-01 | 2022-11-30 | 1 | 1 | 2 | 2.88 |  | None | Raman | Automated Raman | yes | no | 1 |  | 5 | 10 | 5 | 7.5 | 7.0711 | 5.1 | 2.04 | 0.84949 |  |  | 1e-06 | 38.5198 |  | 27.38% | 212 |  | MP/m3 | 58.0456 | MP/m3 | 11.6091 | MP/m3/um | 116.07 | MP/m3 | 7.0711 | 11.6091 | 116.07 | 2.0647 | 5 | 10 | 0.69897 | Mau24_A_1 | [24 empty] | Size distribution from Figure 3; median MP concentrations from abstract | PA | 21% | PV | 18% | PE | 16% | PS | 11% | PEST | 8%
| JES |  |  | Maurizi et al., | 2024 |  | https://doi.org/10.1016/j.chemosphere.2024.142553 | Observation | Europe | Denmark | Aalborg | Temperate | 57.05 | 9.92 | 5 |  |  | Atmosphere | Aerosol | Indoor | Residential and professional |  | Mau24_A_1 | Fragments |  | 196 | Low volume + filter | Pump+Silicon SmartMembrane | 2022-10-01 | 2022-11-30 | 1 | 1 | 2 | 2.88 |  | None | Raman | Automated Raman | yes | no | 1 |  | 10 | 20 | 10 | 15 | 14.1421 | 10.2 | 4.08 | 1.1505 |  |  | 1e-06 | 308.1584 |  | 22.47% | 212 |  | MP/m3 | 47.6364 | MP/m3 | 4.7636 | MP/m3/um | 58.0244 | MP/m3 | 14.1421 | 4.7636 | 58.0244 | 1.7636 | 10 | 20 | 1 | Mau24_A_1 | [24 empty] | Size distribution from Figure 3; median MP concentrations from abstract | PA | 21% | PV | 18% | PE | 16% | PS | 11% | PEST | 8%
| JES |  |  | Maurizi et al., | 2024 |  | https://doi.org/10.1016/j.chemosphere.2024.142553 | Observation | Europe | Denmark | Aalborg | Temperate | 57.05 | 9.92 | 5 |  |  | Atmosphere | Aerosol | Indoor | Residential and professional |  | Mau24_A_1 | Fragments |  | 196 | Low volume + filter | Pump+Silicon SmartMembrane | 2022-10-01 | 2022-11-30 | 1 | 1 | 2 | 2.88 |  | None | Raman | Automated Raman | yes | no | 1 |  | 20 | 50 | 30 | 35 | 31.6228 | 23.8 | 9.52 | 1.5 |  |  | 1e-06 | 3751.5655 |  | 4.81% | 212 |  | MP/m3 | 10.1972 | MP/m3 | 0.33991 | MP/m3/um | 10.388 | MP/m3 | 31.6228 | 0.33991 | 10.388 | 1.0165 | 20 | 50 | 1.301 | Mau24_A_1 | [24 empty] | Size distribution from Figure 3; median MP concentrations from abstract | PA | 21% | PV | 18% | PE | 16% | PS | 11% | PEST | 8%
| JES |  |  | Maurizi et al., | 2024 |  | https://doi.org/10.1016/j.chemosphere.2024.142553 | Observation | Europe | Denmark | Aalborg | Temperate | 57.05 | 9.92 | 5 |  |  | Atmosphere | Aerosol | Indoor | Residential and professional |  | Mau24_A_1 | Fragments |  | 196 | Low volume + filter | Pump+Silicon SmartMembrane | 2022-10-01 | 2022-11-30 | 1 | 1 | 2 | 2.88 |  | None | Raman | Automated Raman | yes | no | 1 |  | 50 | 100 | 50 | 75 | 70.7107 | 51 | 20.4 | 1.8495 |  |  | 1e-06 | 38519.7951 |  | 0.09% | 212 |  | MP/m3 | 0.1908 | MP/m3 | 0.003816 | MP/m3/um | 0.1908 | MP/m3 | [7 empty] | Mau24_A_1 | [24 empty] | Size distribution from Figure 3; median MP concentrations from abstract | PA | 21% | PV | 18% | PE | 16% | PS | 11% | PEST | 8%
| JES |  |  | Allen et al., | 2021 |  | https://doi.org/10.1038/s41467-021-27454-7 | Observation | Europe | France | Pic du Midi | Temperate | 42.94 | 0.14 | 2877 |  |  | Atmosphere | Aerosol | Outdoor | Free Troposphere | Rural | All21b_A_1 | Fragments |  | 52 | High volme + filter | HighVol+QMA | 2017-06-23 | 2017-10-23 | 2.2 | 4.75 | 1100 | 7880 |  | None | Raman | Manual Raman | yes | no | 0.0157 |  | 5 | 10 | 5 | 7.5 | 7.0711 | 5.1 | 2.04 | 0.84949 |  |  | 1e-06 | 38.5198 |  | 51.36% | 0.233 |  | MP/m3 | 0.11967 | MP/m3 | 0.023934 | MP/m3/um | 0.23298 | MP/m3 | 7.0711 | 0.023934 | 0.23298 | -0.63269 | 5 | 10 | 0.69897 | All21b_A_1 | -1.9692 | 0.81915 | 0.74176 | 0.72573 | Lower LOD assigned to max%; Upper LOD assigned to last bin | 5 | 47.5 | 47.5 | 28.8258 | 508 | 1 | 5000 | 6.594 | 1.24 | 35.0658 | MP/m3 | -2.9692 | 12.9851 | 9.4e-08 | 0.0076942 | 0.00033156 | 0.29076 | 5.7123e-05 | ug/m3 | Size distribution and mean MP deposition from SI | PE | 44% | PS | 18% | PVC | 15% | PET | 14% | PP | 10%
| JES |  |  | Allen et al., | 2021 |  | https://doi.org/10.1038/s41467-021-27454-7 | Observation | Europe | France | Pic du Midi | Temperate | 42.94 | 0.14 | 2877 |  |  | Atmosphere | Aerosol | Outdoor | Free Troposphere | Rural | All21b_A_1 | Fragments |  | 52 | High volme + filter | HighVol+QMA | 2017-06-23 | 2017-10-23 | 2.2 | 4.75 | 1100 | 7880 |  | None | Raman | Manual Raman | yes | no | 0.0157 |  | 10 | 15 | 5 | 12.5 | 12.2474 | 8.5 | 3.4 | 1.088 |  |  | 1e-06 | 185.3285 |  | 38.47% | 0.233 |  | MP/m3 | 0.089635 | MP/m3 | 0.017927 | MP/m3/um | 0.11331 | MP/m3 | 12.2474 | 0.017927 | 0.11331 | -0.94574 | 10 | 15 | 1 | All21b_A_1 | [24 empty] | Size distribution and mean MP deposition from SI | PE | 44% | PS | 18% | PVC | 15% | PET | 14% | PP | 10%
| JES |  |  | Allen et al., | 2021 |  | https://doi.org/10.1038/s41467-021-27454-7 | Observation | Europe | France | Pic du Midi | Temperate | 42.94 | 0.14 | 2877 |  |  | Atmosphere | Aerosol | Outdoor | Free Troposphere | Rural | All21b_A_1 | Fragments |  | 52 | High volme + filter | HighVol+QMA | 2017-06-23 | 2017-10-23 | 2.2 | 4.75 | 1100 | 7880 |  | None | Raman | Manual Raman | yes | no | 0.0157 |  | 15 | 20 | 5 | 17.5 | 17.3205 | 11.9 | 4.76 | 1.2386 |  |  | 1e-06 | 513.7043 |  | 6.01% | 0.233 |  | MP/m3 | 0.014003 | MP/m3 | 0.0028007 | MP/m3/um | 0.023673 | MP/m3 | 17.3205 | 0.0028007 | 0.023673 | -1.6258 | 15 | 20 | 1.1761 | All21b_A_1 | [24 empty] | Size distribution and mean MP deposition from SI | PE | 44% | PS | 18% | PVC | 15% | PET | 14% | PP | 10%
| JES |  |  | Allen et al., | 2021 |  | https://doi.org/10.1038/s41467-021-27454-7 | Observation | Europe | France | Pic du Midi | Temperate | 42.94 | 0.14 | 2877 |  |  | Atmosphere | Aerosol | Outdoor | Free Troposphere | Rural | All21b_A_1 | Fragments |  | 52 | High volme + filter | HighVol+QMA | 2017-06-23 | 2017-10-23 | 2.2 | 4.75 | 1100 | 7880 |  | None | Raman | Manual Raman | yes | no | 0.0157 |  | 20 | 25 | 5 | 22.5 | 22.3607 | 15.3 | 6.12 | 1.3495 |  |  | 1e-06 | 1096.2926 |  | 2.17% | 0.233 |  | MP/m3 | 0.0050561 | MP/m3 | 0.0010112 | MP/m3/um | 0.0096695 | MP/m3 | [7 empty] | All21b_A_1 | [24 empty] | Size distribution and mean MP deposition from SI | PE | 44% | PS | 18% | PVC | 15% | PET | 14% | PP | 10%
| JES |  |  | Allen et al., | 2021 |  | https://doi.org/10.1038/s41467-021-27454-7 | Observation | Europe | France | Pic du Midi | Temperate | 42.94 | 0.14 | 2877 |  |  | Atmosphere | Aerosol | Outdoor | Free Troposphere | Rural | All21b_A_1 | Fragments |  | 52 | High volme + filter | HighVol+QMA | 2017-06-23 | 2017-10-23 | 2.2 | 4.75 | 1100 | 7880 |  | None | Raman | Manual Raman | yes | no | 0.0157 |  | 25 | 30 | 5 | 27.5 | 27.3861 | 18.7 | 7.48 | 1.4375 |  |  | 1e-06 | 2005.7299 |  | 1.09% | 0.233 |  | MP/m3 | 0.0025397 | MP/m3 | 0.00050794 | MP/m3/um | 0.0046134 | MP/m3 | [7 empty] | All21b_A_1 | [24 empty] | Size distribution and mean MP deposition from SI | PE | 44% | PS | 18% | PVC | 15% | PET | 14% | PP | 10%
| JES |  |  | Allen et al., | 2021 |  | https://doi.org/10.1038/s41467-021-27454-7 | Observation | Europe | France | Pic du Midi | Temperate | 42.94 | 0.14 | 2877 |  |  | Atmosphere | Aerosol | Outdoor | Free Troposphere | Rural | All21b_A_1 | Fragments |  | 52 | High volme + filter | HighVol+QMA | 2017-06-23 | 2017-10-23 | 2.2 | 4.75 | 1100 | 7880 |  | None | Raman | Manual Raman | yes | no | 0.0157 |  | 30 | 35 | 5 | 32.5 | 32.4037 | 22.1 | 8.84 | 1.5106 |  |  | 1e-06 | 3314.651 |  | 0.27% | 0.233 |  | MP/m3 | 0.0006291 | MP/m3 | 0.00012582 | MP/m3/um | 0.0020737 | MP/m3 | [7 empty] | All21b_A_1 | [24 empty] | Size distribution and mean MP deposition from SI | PE | 44% | PS | 18% | PVC | 15% | PET | 14% | PP | 10%
| JES |  |  | Allen et al., | 2021 |  | https://doi.org/10.1038/s41467-021-27454-7 | Observation | Europe | France | Pic du Midi | Temperate | 42.94 | 0.14 | 2877 |  |  | Atmosphere | Aerosol | Outdoor | Free Troposphere | Rural | All21b_A_1 | Fragments |  | 52 | High volme + filter | HighVol+QMA | 2017-06-23 | 2017-10-23 | 2.2 | 4.75 | 1100 | 7880 |  | None | Raman | Manual Raman | yes | no | 0.0157 |  | 35 | 40 | 5 | 37.5 | 37.4166 | 25.5 | 10.2 | 1.5731 |  |  | 1e-06 | 5095.6899 |  | 0.24% | 0.233 |  | MP/m3 | 0.0005592 | MP/m3 | 0.00011184 | MP/m3/um | 0.0014446 | MP/m3 | [7 empty] | All21b_A_1 | [24 empty] | Size distribution and mean MP deposition from SI | PE | 44% | PS | 18% | PVC | 15% | PET | 14% | PP | 10%
| JES |  |  | Allen et al., | 2021 |  | https://doi.org/10.1038/s41467-021-27454-7 | Observation | Europe | France | Pic du Midi | Temperate | 42.94 | 0.14 | 2877 |  |  | Atmosphere | Aerosol | Outdoor | Free Troposphere | Rural | All21b_A_1 | Fragments |  | 52 | High volme + filter | HighVol+QMA | 2017-06-23 | 2017-10-23 | 2.2 | 4.75 | 1100 | 7880 |  | None | Raman | Manual Raman | yes | no | 0.0157 |  | 40 | 45 | 5 | 42.5 | 42.4264 | 28.9 | 11.56 | 1.6276 |  |  | 1e-06 | 7421.4805 |  | 0.18% | 0.233 |  | MP/m3 | 0.0004194 | MP/m3 | 8.388e-05 | MP/m3/um | 0.0008854 | MP/m3 | [7 empty] | All21b_A_1 | [24 empty] | Size distribution and mean MP deposition from SI | PE | 44% | PS | 18% | PVC | 15% | PET | 14% | PP | 10%
| JES |  |  | Allen et al., | 2021 |  | https://doi.org/10.1038/s41467-021-27454-7 | Observation | Europe | France | Pic du Midi | Temperate | 42.94 | 0.14 | 2877 |  |  | Atmosphere | Aerosol | Outdoor | Free Troposphere | Rural | All21b_A_1 | Fragments |  | 52 | High volme + filter | HighVol+QMA | 2017-06-23 | 2017-10-23 | 2.2 | 4.75 | 1100 | 7880 |  | None | Raman | Manual Raman | yes | no | 0.0157 |  | 45 | 50 | 5 | 47.5 | 47.4342 | 32.3 | 12.92 | 1.6761 |  |  | 1e-06 | 10364.6566 |  | 0.2% | 0.233 |  | MP/m3 | 0.000466 | MP/m3 | 9.32e-05 | MP/m3/um | 0.000466 | MP/m3 | [7 empty] | All21b_A_1 | [24 empty] | Size distribution and mean MP deposition from SI | PE | 44% | PS | 18% | PVC | 15% | PET | 14% | PP | 10%
| JES |  |  | Gonzales-Pleiter et al., | 2020 |  | https://doi.org/10.1016/j.scitotenv.2020.143213 | Observation | Europe | Spain | Tarancon | Temperate | 40.01 | -3 | 941 |  |  | Atmosphere | Aerosol | Outdoor | Free Troposphere | Rural | Gon20_A_1 | Fragments |  | 0 | Low volume + filter | LowVol+SS mesh | 2018-04-25 | 2018-04-25 | 9.8 |  |  | 2 |  | None | FTIR | Stereomicroscopy+manual FTIR | yes | NA | 1 |  | 10 | 30 | 20 | 20 | 17.3205 | 13.6 | 5.44 | 1.2386 |  |  | 1e-06 | 670.9607 |  | 11% | 1.5 |  | MP/m3 | 0.165 | MP/m3 | 0.00825 | MP/m3/um | 1.485 | MP/m3 | [7 empty] | Gon20_A_1 | -0.93673 | 1.6074 | 0.072681 | 0.16 | Lower LOD assigned to max%; Upper LOD assigned to last bin | 10 | 2750 | 2750 | 3 | 13 | 1 | 5000 | 40.4839 | 28.0001 | 58.5257 | MP/m3 | -1.9367 | 37.9355 | 9.4e-08 | 74.0606 | 64.382 | 84.7865 | 21.5716 | ug/m3 | Size distribution and mean MP concentration from Figure 2
| JES |  |  | Gonzales-Pleiter et al., | 2020 |  | https://doi.org/10.1016/j.scitotenv.2020.143213 | Observation | Europe | Spain | Tarancon | Temperate | 40.01 | -3 | 941 |  |  | Atmosphere | Aerosol | Outdoor | Free Troposphere | Rural | Gon20_A_1 | Fragments |  | 0 | Low volume + filter | LowVol+SS mesh | 2018-04-25 | 2018-04-25 | 9.8 |  |  | 2 |  | None | FTIR | Stereomicroscopy+manual FTIR | yes | NA | 1 |  | 30 | 50 | 20 | 40 | 38.7298 | 27.2 | 10.88 | 1.588 |  |  | 1e-06 | 6001.2546 |  | 18.5% | 1.5 |  | MP/m3 | 0.2775 | MP/m3 | 0.013875 | MP/m3/um | 1.32 | MP/m3 | [7 empty] | Gon20_A_1 | [24 empty] | Size distribution and mean MP concentration from Figure 2
| JES |  |  | Gonzales-Pleiter et al., | 2020 |  | https://doi.org/10.1016/j.scitotenv.2020.143213 | Observation | Europe | Spain | Tarancon | Temperate | 40.01 | -3 | 941 |  |  | Atmosphere | Aerosol | Outdoor | Free Troposphere | Rural | Gon20_A_1 | Fragments |  | 0 | Low volume + filter | LowVol+SS mesh | 2018-04-25 | 2018-04-25 | 9.8 |  |  | 2 |  | None | FTIR | Stereomicroscopy+manual FTIR | yes | NA | 1 |  | 50 | 70 | 20 | 60 | 59.1608 | 40.8 | 16.32 | 1.772 |  |  | 1e-06 | 20625.9026 |  | 18.5% | 1.5 |  | MP/m3 | 0.2775 | MP/m3 | 0.013875 | MP/m3/um | 1.0425 | MP/m3 | 59.1608 | 0.013875 | 1.0425 | 0.018076 | 50 | 70 | 1.699 | Gon20_A_1 | [24 empty] | Size distribution and mean MP concentration from Figure 2
| JES |  |  | Gonzales-Pleiter et al., | 2020 |  | https://doi.org/10.1016/j.scitotenv.2020.143213 | Observation | Europe | Spain | Tarancon | Temperate | 40.01 | -3 | 941 |  |  | Atmosphere | Aerosol | Outdoor | Free Troposphere | Rural | Gon20_A_1 | Fragments |  | 0 | Low volume + filter | LowVol+SS mesh | 2018-04-25 | 2018-04-25 | 9.8 |  |  | 2 |  | None | FTIR | Stereomicroscopy+manual FTIR | yes | NA | 1 |  | 70 | 90 | 20 | 80 | 79.3725 | 54.4 | 21.76 | 1.8997 |  |  | 1e-06 | 49195.6483 |  | 3.5% | 1.5 |  | MP/m3 | 0.0525 | MP/m3 | 0.002625 | MP/m3/um | 0.765 | MP/m3 | 79.3725 | 0.002625 | 0.765 | -0.11634 | 70 | 90 | 1.8451 | Gon20_A_1 | [24 empty] | Size distribution and mean MP concentration from Figure 2
| JES |  |  | Gonzales-Pleiter et al., | 2020 |  | https://doi.org/10.1016/j.scitotenv.2020.143213 | Observation | Europe | Spain | Tarancon | Temperate | 40.01 | -3 | 941 |  |  | Atmosphere | Aerosol | Outdoor | Free Troposphere | Rural | Gon20_A_1 | Fragments |  | 0 | Low volume + filter | LowVol+SS mesh | 2018-04-25 | 2018-04-25 | 9.8 |  |  | 2 |  | None | FTIR | Stereomicroscopy+manual FTIR | yes | NA | 1 |  | 90 | 110 | 20 | 100 | 99.4987 | 68 | 27.2 | 1.9978 |  |  | 1e-06 | 96359.3887 |  | 11% | 1.5 |  | MP/m3 | 0.165 | MP/m3 | 0.00825 | MP/m3/um | 0.7125 | MP/m3 | 99.4987 | 0.00825 | 0.7125 | -0.14722 | 90 | 110 | 1.9542 | Gon20_A_1 | [24 empty] | Size distribution and mean MP concentration from Figure 2
| JES |  |  | Gonzales-Pleiter et al., | 2020 |  | https://doi.org/10.1016/j.scitotenv.2020.143213 | Observation | Europe | Spain | Tarancon | Temperate | 40.01 | -3 | 941 |  |  | Atmosphere | Aerosol | Outdoor | Free Troposphere | Rural | Gon20_A_1 | Fragments |  | 0 | Low volume + filter | LowVol+SS mesh | 2018-04-25 | 2018-04-25 | 9.8 |  |  | 2 |  | None | FTIR | Stereomicroscopy+manual FTIR | yes | NA | 1 |  | 110 | 130 | 20 | 120 | 119.5826 | 81.6 | 32.64 | 2.0777 |  |  | 1e-06 | 166765.7841 |  | 11% | 1.5 |  | MP/m3 | 0.165 | MP/m3 | 0.00825 | MP/m3/um | 0.5475 | MP/m3 | 119.5826 | 0.00825 | 0.5475 | -0.26162 | 110 | 130 | 2.0414 | Gon20_A_1 | [24 empty] | Size distribution and mean MP concentration from Figure 2
| JES |  |  | Gonzales-Pleiter et al., | 2020 |  | https://doi.org/10.1016/j.scitotenv.2020.143213 | Observation | Europe | Spain | Tarancon | Temperate | 40.01 | -3 | 941 |  |  | Atmosphere | Aerosol | Outdoor | Free Troposphere | Rural | Gon20_A_1 | Fragments |  | 0 | Low volume + filter | LowVol+SS mesh | 2018-04-25 | 2018-04-25 | 9.8 |  |  | 2 |  | None | FTIR | Stereomicroscopy+manual FTIR | yes | NA | 1 |  | 130 | 150 | 20 | 140 | 139.6424 | 95.2 | 38.08 | 2.145 |  |  | 1e-06 | 265063.4315 |  | 7.5% | 1.5 |  | MP/m3 | 0.1125 | MP/m3 | 0.005625 | MP/m3/um | 0.3825 | MP/m3 | 139.6424 | 0.005625 | 0.3825 | -0.41737 | 130 | 150 | 2.1139 | Gon20_A_1 | [24 empty] | Size distribution and mean MP concentration from Figure 2
| JES |  |  | Gonzales-Pleiter et al., | 2020 |  | https://doi.org/10.1016/j.scitotenv.2020.143213 | Observation | Europe | Spain | Tarancon | Temperate | 40.01 | -3 | 941 |  |  | Atmosphere | Aerosol | Outdoor | Free Troposphere | Rural | Gon20_A_1 | Fragments |  | 0 | Low volume + filter | LowVol+SS mesh | 2018-04-25 | 2018-04-25 | 9.8 |  |  | 2 |  | None | FTIR | Stereomicroscopy+manual FTIR | yes | NA | 1 |  | 150 | 170 | 20 | 160 | 159.6872 | 108.8 | 43.52 | 2.2033 |  |  | 1e-06 | 395900.9051 |  | 3.5% | 1.5 |  | MP/m3 | 0.0525 | MP/m3 | 0.002625 | MP/m3/um | 0.27 | MP/m3 | 159.6872 | 0.002625 | 0.27 | -0.56864 | 150 | 170 | 2.1761 | Gon20_A_1 | [24 empty] | Size distribution and mean MP concentration from Figure 2
| JES |  |  | Gonzales-Pleiter et al., | 2020 |  | https://doi.org/10.1016/j.scitotenv.2020.143213 | Observation | Europe | Spain | Tarancon | Temperate | 40.01 | -3 | 941 |  |  | Atmosphere | Aerosol | Outdoor | Free Troposphere | Rural | Gon20_A_1 | Fragments |  | 0 | Low volume + filter | LowVol+SS mesh | 2018-04-25 | 2018-04-25 | 9.8 |  |  | 2 |  | None | FTIR | Stereomicroscopy+manual FTIR | yes | NA | 1 |  | 270 | 290 | 20 | 280 | 279.8214 | 190.4 | 76.16 | 2.4469 |  |  | 1e-06 | 2124581.4377 |  | 3.5% | 1.5 |  | MP/m3 | 0.0525 | MP/m3 | 0.002625 | MP/m3/um | 0.2175 | MP/m3 | 279.8214 | 0.002625 | 0.2175 | -0.66254 | 270 | 290 | 2.4314 | Gon20_A_1 | [24 empty] | Size distribution and mean MP concentration from Figure 2
| JES |  |  | Gonzales-Pleiter et al., | 2020 |  | https://doi.org/10.1016/j.scitotenv.2020.143213 | Observation | Europe | Spain | Tarancon | Temperate | 40.01 | -3 | 941 |  |  | Atmosphere | Aerosol | Outdoor | Free Troposphere | Rural | Gon20_A_1 | Fragments |  | 0 | Low volume + filter | LowVol+SS mesh | 2018-04-25 | 2018-04-25 | 9.8 |  |  | 2 |  | None | FTIR | Stereomicroscopy+manual FTIR | yes | NA | 1 |  | 430 | 450 | 20 | 440 | 439.8863 | 299.2 | 119.68 | 2.6433 |  |  | 1e-06 | 8247499.0976 |  | 3.5% | 1.5 |  | MP/m3 | 0.0525 | MP/m3 | 0.002625 | MP/m3/um | 0.165 | MP/m3 | 439.8863 | 0.002625 | 0.165 | -0.78252 | 430 | 450 | 2.6335 | Gon20_A_1 | [24 empty] | Size distribution and mean MP concentration from Figure 2
| JES |  |  | Gonzales-Pleiter et al., | 2020 |  | https://doi.org/10.1016/j.scitotenv.2020.143213 | Observation | Europe | Spain | Tarancon | Temperate | 40.01 | -3 | 941 |  |  | Atmosphere | Aerosol | Outdoor | Free Troposphere | Rural | Gon20_A_1 | Fragments |  | 0 | Low volume + filter | LowVol+SS mesh | 2018-04-25 | 2018-04-25 | 9.8 |  |  | 2 |  | None | FTIR | Stereomicroscopy+manual FTIR | yes | NA | 1 |  | 500 | 5000 | 4500 | 2750 | 1581.1388 | 1870 | 748 | 3.199 |  |  | 1e-06 | 1158008723.5554 |  | 7.5% | 1.5 |  | MP/m3 | 0.1125 | MP/m3 | 2.5e-05 | MP/m3/um | 0.1125 | MP/m3 | 1581.1388 | 2.5e-05 | 0.1125 | -0.94885 | 500 | 5000 | 2.699 | Gon20_A_1 | [24 empty] | Size distribution and mean MP concentration from Figure 2
| JES |  |  | Gonzales-Pleiter et al., | 2020 |  | https://doi.org/10.1016/j.scitotenv.2020.143213 | Observation | Europe | Spain | Valladolid | Temperate | 41.65 | -4.72 | 2356 |  |  | Atmosphere | Aerosol | Outdoor | Free Troposphere | Rural | Gon20_A_2 | Fragments |  | 0 | Low volume + filter | LowVol+SS mesh | 2019-05-23 | 2019-05-23 | 9.8 |  |  | 2 |  | None | FTIR | Stereomicroscopy+manual FTIR | yes | NA | 1 |  | 10 | 30 | 20 | 20 | 17.3205 | 13.6 | 5.44 | 1.2386 |  |  | 1e-06 | 670.9607 |  | 11% | 3.2 |  | MP/m3 | 0.352 | MP/m3 | 0.0176 | MP/m3/um | 3.168 | MP/m3 | [7 empty] | Gon20_A_2 | -0.93673 | 1.9365 | 0.072681 | 0.16 | Lower LOD assigned to max%; Upper LOD assigned to last bin | 10 | 2750 | 2750 | 6.4 | 13 | 1 | 5000 | 86.3657 | 59.7335 | 124.8548 | MP/m3 | -1.9367 | 80.9292 | 9.4e-08 | 157.9959 | 137.3483 | 180.8778 | 46.0193 | ug/m3 | Size distribution and mean MP concentration from Figure 2
| JES |  |  | Gonzales-Pleiter et al., | 2020 |  | https://doi.org/10.1016/j.scitotenv.2020.143213 | Observation | Europe | Spain | Valladolid | Temperate | 41.65 | -4.72 | 2356 |  |  | Atmosphere | Aerosol | Outdoor | Free Troposphere | Rural | Gon20_A_2 | Fragments |  | 0 | Low volume + filter | LowVol+SS mesh | 2019-05-23 | 2019-05-23 | 9.8 |  |  | 2 |  | None | FTIR | Stereomicroscopy+manual FTIR | yes | NA | 1 |  | 30 | 50 | 20 | 40 | 38.7298 | 27.2 | 10.88 | 1.588 |  |  | 1e-06 | 6001.2546 |  | 18.5% | 3.2 |  | MP/m3 | 0.592 | MP/m3 | 0.0296 | MP/m3/um | 2.816 | MP/m3 | [7 empty] | Gon20_A_2 | [24 empty] | Size distribution and mean MP concentration from Figure 2
| JES |  |  | Gonzales-Pleiter et al., | 2020 |  | https://doi.org/10.1016/j.scitotenv.2020.143213 | Observation | Europe | Spain | Valladolid | Temperate | 41.65 | -4.72 | 2356 |  |  | Atmosphere | Aerosol | Outdoor | Free Troposphere | Rural | Gon20_A_2 | Fragments |  | 0 | Low volume + filter | LowVol+SS mesh | 2019-05-23 | 2019-05-23 | 9.8 |  |  | 2 |  | None | FTIR | Stereomicroscopy+manual FTIR | yes | NA | 1 |  | 50 | 70 | 20 | 60 | 59.1608 | 40.8 | 16.32 | 1.772 |  |  | 1e-06 | 20625.9026 |  | 18.5% | 3.2 |  | MP/m3 | 0.592 | MP/m3 | 0.0296 | MP/m3/um | 2.224 | MP/m3 | 59.1608 | 0.0296 | 2.224 | 0.34713 | 50 | 70 | 1.699 | Gon20_A_2 | [24 empty] | Size distribution and mean MP concentration from Figure 2
| JES |  |  | Gonzales-Pleiter et al., | 2020 |  | https://doi.org/10.1016/j.scitotenv.2020.143213 | Observation | Europe | Spain | Valladolid | Temperate | 41.65 | -4.72 | 2356 |  |  | Atmosphere | Aerosol | Outdoor | Free Troposphere | Rural | Gon20_A_2 | Fragments |  | 0 | Low volume + filter | LowVol+SS mesh | 2019-05-23 | 2019-05-23 | 9.8 |  |  | 2 |  | None | FTIR | Stereomicroscopy+manual FTIR | yes | NA | 1 |  | 70 | 90 | 20 | 80 | 79.3725 | 54.4 | 21.76 | 1.8997 |  |  | 1e-06 | 49195.6483 |  | 3.5% | 3.2 |  | MP/m3 | 0.112 | MP/m3 | 0.0056 | MP/m3/um | 1.632 | MP/m3 | 79.3725 | 0.0056 | 1.632 | 0.21272 | 70 | 90 | 1.8451 | Gon20_A_2 | [24 empty] | Size distribution and mean MP concentration from Figure 2
| JES |  |  | Gonzales-Pleiter et al., | 2020 |  | https://doi.org/10.1016/j.scitotenv.2020.143213 | Observation | Europe | Spain | Valladolid | Temperate | 41.65 | -4.72 | 2356 |  |  | Atmosphere | Aerosol | Outdoor | Free Troposphere | Rural | Gon20_A_2 | Fragments |  | 0 | Low volume + filter | LowVol+SS mesh | 2019-05-23 | 2019-05-23 | 9.8 |  |  | 2 |  | None | FTIR | Stereomicroscopy+manual FTIR | yes | NA | 1 |  | 90 | 110 | 20 | 100 | 99.4987 | 68 | 27.2 | 1.9978 |  |  | 1e-06 | 96359.3887 |  | 11% | 3.2 |  | MP/m3 | 0.352 | MP/m3 | 0.0176 | MP/m3/um | 1.52 | MP/m3 | 99.4987 | 0.0176 | 1.52 | 0.18184 | 90 | 110 | 1.9542 | Gon20_A_2 | [24 empty] | Size distribution and mean MP concentration from Figure 2
| JES |  |  | Gonzales-Pleiter et al., | 2020 |  | https://doi.org/10.1016/j.scitotenv.2020.143213 | Observation | Europe | Spain | Valladolid | Temperate | 41.65 | -4.72 | 2356 |  |  | Atmosphere | Aerosol | Outdoor | Free Troposphere | Rural | Gon20_A_2 | Fragments |  | 0 | Low volume + filter | LowVol+SS mesh | 2019-05-23 | 2019-05-23 | 9.8 |  |  | 2 |  | None | FTIR | Stereomicroscopy+manual FTIR | yes | NA | 1 |  | 110 | 130 | 20 | 120 | 119.5826 | 81.6 | 32.64 | 2.0777 |  |  | 1e-06 | 166765.7841 |  | 11% | 3.2 |  | MP/m3 | 0.352 | MP/m3 | 0.0176 | MP/m3/um | 1.168 | MP/m3 | 119.5826 | 0.0176 | 1.168 | 0.067443 | 110 | 130 | 2.0414 | Gon20_A_2 | [24 empty] | Size distribution and mean MP concentration from Figure 2
| JES |  |  | Gonzales-Pleiter et al., | 2020 |  | https://doi.org/10.1016/j.scitotenv.2020.143213 | Observation | Europe | Spain | Valladolid | Temperate | 41.65 | -4.72 | 2356 |  |  | Atmosphere | Aerosol | Outdoor | Free Troposphere | Rural | Gon20_A_2 | Fragments |  | 0 | Low volume + filter | LowVol+SS mesh | 2019-05-23 | 2019-05-23 | 9.8 |  |  | 2 |  | None | FTIR | Stereomicroscopy+manual FTIR | yes | NA | 1 |  | 130 | 150 | 20 | 140 | 139.6424 | 95.2 | 38.08 | 2.145 |  |  | 1e-06 | 265063.4315 |  | 7.5% | 3.2 |  | MP/m3 | 0.24 | MP/m3 | 0.012 | MP/m3/um | 0.816 | MP/m3 | 139.6424 | 0.012 | 0.816 | -0.08831 | 130 | 150 | 2.1139 | Gon20_A_2 | [24 empty] | Size distribution and mean MP concentration from Figure 2
| JES |  |  | Gonzales-Pleiter et al., | 2020 |  | https://doi.org/10.1016/j.scitotenv.2020.143213 | Observation | Europe | Spain | Valladolid | Temperate | 41.65 | -4.72 | 2356 |  |  | Atmosphere | Aerosol | Outdoor | Free Troposphere | Rural | Gon20_A_2 | Fragments |  | 0 | Low volume + filter | LowVol+SS mesh | 2019-05-23 | 2019-05-23 | 9.8 |  |  | 2 |  | None | FTIR | Stereomicroscopy+manual FTIR | yes | NA | 1 |  | 150 | 170 | 20 | 160 | 159.6872 | 108.8 | 43.52 | 2.2033 |  |  | 1e-06 | 395900.9051 |  | 3.5% | 3.2 |  | MP/m3 | 0.112 | MP/m3 | 0.0056 | MP/m3/um | 0.576 | MP/m3 | 159.6872 | 0.0056 | 0.576 | -0.23958 | 150 | 170 | 2.1761 | Gon20_A_2 | [24 empty] | Size distribution and mean MP concentration from Figure 2
| JES |  |  | Gonzales-Pleiter et al., | 2020 |  | https://doi.org/10.1016/j.scitotenv.2020.143213 | Observation | Europe | Spain | Valladolid | Temperate | 41.65 | -4.72 | 2356 |  |  | Atmosphere | Aerosol | Outdoor | Free Troposphere | Rural | Gon20_A_2 | Fragments |  | 0 | Low volume + filter | LowVol+SS mesh | 2019-05-23 | 2019-05-23 | 9.8 |  |  | 2 |  | None | FTIR | Stereomicroscopy+manual FTIR | yes | NA | 1 |  | 270 | 290 | 20 | 280 | 279.8214 | 190.4 | 76.16 | 2.4469 |  |  | 1e-06 | 2124581.4377 |  | 3.5% | 3.2 |  | MP/m3 | 0.112 | MP/m3 | 0.0056 | MP/m3/um | 0.464 | MP/m3 | 279.8214 | 0.0056 | 0.464 | -0.33348 | 270 | 290 | 2.4314 | Gon20_A_2 | [24 empty] | Size distribution and mean MP concentration from Figure 2
| JES |  |  | Gonzales-Pleiter et al., | 2020 |  | https://doi.org/10.1016/j.scitotenv.2020.143213 | Observation | Europe | Spain | Valladolid | Temperate | 41.65 | -4.72 | 2356 |  |  | Atmosphere | Aerosol | Outdoor | Free Troposphere | Rural | Gon20_A_2 | Fragments |  | 0 | Low volume + filter | LowVol+SS mesh | 2019-05-23 | 2019-05-23 | 9.8 |  |  | 2 |  | None | FTIR | Stereomicroscopy+manual FTIR | yes | NA | 1 |  | 430 | 450 | 20 | 440 | 439.8863 | 299.2 | 119.68 | 2.6433 |  |  | 1e-06 | 8247499.0976 |  | 3.5% | 3.2 |  | MP/m3 | 0.112 | MP/m3 | 0.0056 | MP/m3/um | 0.352 | MP/m3 | 439.8863 | 0.0056 | 0.352 | -0.45346 | 430 | 450 | 2.6335 | Gon20_A_2 | [24 empty] | Size distribution and mean MP concentration from Figure 2
| JES |  |  | Gonzales-Pleiter et al., | 2020 |  | https://doi.org/10.1016/j.scitotenv.2020.143213 | Observation | Europe | Spain | Valladolid | Temperate | 41.65 | -4.72 | 2356 |  |  | Atmosphere | Aerosol | Outdoor | Free Troposphere | Rural | Gon20_A_2 | Fragments |  | 0 | Low volume + filter | LowVol+SS mesh | 2019-05-23 | 2019-05-23 | 9.8 |  |  | 2 |  | None | FTIR | Stereomicroscopy+manual FTIR | yes | NA | 1 |  | 500 | 5000 | 4500 | 2750 | 1581.1388 | 1870 | 748 | 3.199 |  |  | 1e-06 | 1158008723.5554 |  | 7.5% | 3.2 |  | MP/m3 | 0.24 | MP/m3 | 5.3333e-05 | MP/m3/um | 0.24 | MP/m3 | 1581.1388 | 5.3333e-05 | 0.24 | -0.61979 | 500 | 5000 | 2.699 | Gon20_A_2 | [24 empty] | Size distribution and mean MP concentration from Figure 2
| JES |  |  | Gonzales-Pleiter et al., | 2020 |  | https://doi.org/10.1016/j.scitotenv.2020.143213 | Observation | Europe | Spain | Guadalajara | Temperate | 40.63 | -3.16 | 2435 |  |  | Atmosphere | Aerosol | Outdoor | Free Troposphere | Sub-urban | Gon20_A_3 | Fragments |  | 0 | Low volume + filter | LowVol+SS mesh | 2019-06-17 | 2019-06-17 | 9.8 |  |  | 2 |  | None | FTIR | Stereomicroscopy+manual FTIR | yes | NA | 1 |  | 10 | 30 | 20 | 20 | 17.3205 | 13.6 | 5.44 | 1.2386 |  |  | 1e-06 | 670.9607 |  | 11% | 3.7 |  | MP/m3 | 0.407 | MP/m3 | 0.02035 | MP/m3/um | 3.663 | MP/m3 | [7 empty] | Gon20_A_3 | -0.93673 | 1.9995 | 0.072681 | 0.16 | Lower LOD assigned to max%; Upper LOD assigned to last bin | 10 | 2750 | 2750 | 7.4 | 13 | 1 | 5000 | 99.8603 | 69.0669 | 144.3633 | MP/m3 | -1.9367 | 93.5744 | 9.4e-08 | 182.6828 | 158.8089 | 209.1399 | 53.2099 | ug/m3 | Size distribution and mean MP concentration from Figure 2
| JES |  |  | Gonzales-Pleiter et al., | 2020 |  | https://doi.org/10.1016/j.scitotenv.2020.143213 | Observation | Europe | Spain | Guadalajara | Temperate | 40.63 | -3.16 | 2435 |  |  | Atmosphere | Aerosol | Outdoor | Free Troposphere | Sub-urban | Gon20_A_3 | Fragments |  | 0 | Low volume + filter | LowVol+SS mesh | 2019-06-17 | 2019-06-17 | 9.8 |  |  | 2 |  | None | FTIR | Stereomicroscopy+manual FTIR | yes | NA | 1 |  | 30 | 50 | 20 | 40 | 38.7298 | 27.2 | 10.88 | 1.588 |  |  | 1e-06 | 6001.2546 |  | 18.5% | 3.7 |  | MP/m3 | 0.6845 | MP/m3 | 0.034225 | MP/m3/um | 3.256 | MP/m3 | [7 empty] | Gon20_A_3 | [24 empty] | Size distribution and mean MP concentration from Figure 2
| JES |  |  | Gonzales-Pleiter et al., | 2020 |  | https://doi.org/10.1016/j.scitotenv.2020.143213 | Observation | Europe | Spain | Guadalajara | Temperate | 40.63 | -3.16 | 2435 |  |  | Atmosphere | Aerosol | Outdoor | Free Troposphere | Sub-urban | Gon20_A_3 | Fragments |  | 0 | Low volume + filter | LowVol+SS mesh | 2019-06-17 | 2019-06-17 | 9.8 |  |  | 2 |  | None | FTIR | Stereomicroscopy+manual FTIR | yes | NA | 1 |  | 50 | 70 | 20 | 60 | 59.1608 | 40.8 | 16.32 | 1.772 |  |  | 1e-06 | 20625.9026 |  | 18.5% | 3.7 |  | MP/m3 | 0.6845 | MP/m3 | 0.034225 | MP/m3/um | 2.5715 | MP/m3 | 59.1608 | 0.034225 | 2.5715 | 0.41019 | 50 | 70 | 1.699 | Gon20_A_3 | [24 empty] | Size distribution and mean MP concentration from Figure 2
| JES |  |  | Gonzales-Pleiter et al., | 2020 |  | https://doi.org/10.1016/j.scitotenv.2020.143213 | Observation | Europe | Spain | Guadalajara | Temperate | 40.63 | -3.16 | 2435 |  |  | Atmosphere | Aerosol | Outdoor | Free Troposphere | Sub-urban | Gon20_A_3 | Fragments |  | 0 | Low volume + filter | LowVol+SS mesh | 2019-06-17 | 2019-06-17 | 9.8 |  |  | 2 |  | None | FTIR | Stereomicroscopy+manual FTIR | yes | NA | 1 |  | 70 | 90 | 20 | 80 | 79.3725 | 54.4 | 21.76 | 1.8997 |  |  | 1e-06 | 49195.6483 |  | 3.5% | 3.7 |  | MP/m3 | 0.1295 | MP/m3 | 0.006475 | MP/m3/um | 1.887 | MP/m3 | 79.3725 | 0.006475 | 1.887 | 0.27577 | 70 | 90 | 1.8451 | Gon20_A_3 | [24 empty] | Size distribution and mean MP concentration from Figure 2
| JES |  |  | Gonzales-Pleiter et al., | 2020 |  | https://doi.org/10.1016/j.scitotenv.2020.143213 | Observation | Europe | Spain | Guadalajara | Temperate | 40.63 | -3.16 | 2435 |  |  | Atmosphere | Aerosol | Outdoor | Free Troposphere | Sub-urban | Gon20_A_3 | Fragments |  | 0 | Low volume + filter | LowVol+SS mesh | 2019-06-17 | 2019-06-17 | 9.8 |  |  | 2 |  | None | FTIR | Stereomicroscopy+manual FTIR | yes | NA | 1 |  | 90 | 110 | 20 | 100 | 99.4987 | 68 | 27.2 | 1.9978 |  |  | 1e-06 | 96359.3887 |  | 11% | 3.7 |  | MP/m3 | 0.407 | MP/m3 | 0.02035 | MP/m3/um | 1.7575 | MP/m3 | 99.4987 | 0.02035 | 1.7575 | 0.2449 | 90 | 110 | 1.9542 | Gon20_A_3 | [24 empty] | Size distribution and mean MP concentration from Figure 2
| JES |  |  | Gonzales-Pleiter et al., | 2020 |  | https://doi.org/10.1016/j.scitotenv.2020.143213 | Observation | Europe | Spain | Guadalajara | Temperate | 40.63 | -3.16 | 2435 |  |  | Atmosphere | Aerosol | Outdoor | Free Troposphere | Sub-urban | Gon20_A_3 | Fragments |  | 0 | Low volume + filter | LowVol+SS mesh | 2019-06-17 | 2019-06-17 | 9.8 |  |  | 2 |  | None | FTIR | Stereomicroscopy+manual FTIR | yes | NA | 1 |  | 110 | 130 | 20 | 120 | 119.5826 | 81.6 | 32.64 | 2.0777 |  |  | 1e-06 | 166765.7841 |  | 11% | 3.7 |  | MP/m3 | 0.407 | MP/m3 | 0.02035 | MP/m3/um | 1.3505 | MP/m3 | 119.5826 | 0.02035 | 1.3505 | 0.13049 | 110 | 130 | 2.0414 | Gon20_A_3 | [24 empty] | Size distribution and mean MP concentration from Figure 2
| JES |  |  | Gonzales-Pleiter et al., | 2020 |  | https://doi.org/10.1016/j.scitotenv.2020.143213 | Observation | Europe | Spain | Guadalajara | Temperate | 40.63 | -3.16 | 2435 |  |  | Atmosphere | Aerosol | Outdoor | Free Troposphere | Sub-urban | Gon20_A_3 | Fragments |  | 0 | Low volume + filter | LowVol+SS mesh | 2019-06-17 | 2019-06-17 | 9.8 |  |  | 2 |  | None | FTIR | Stereomicroscopy+manual FTIR | yes | NA | 1 |  | 130 | 150 | 20 | 140 | 139.6424 | 95.2 | 38.08 | 2.145 |  |  | 1e-06 | 265063.4315 |  | 7.5% | 3.7 |  | MP/m3 | 0.2775 | MP/m3 | 0.013875 | MP/m3/um | 0.9435 | MP/m3 | 139.6424 | 0.013875 | 0.9435 | -0.025258 | 130 | 150 | 2.1139 | Gon20_A_3 | [24 empty] | Size distribution and mean MP concentration from Figure 2
| JES |  |  | Gonzales-Pleiter et al., | 2020 |  | https://doi.org/10.1016/j.scitotenv.2020.143213 | Observation | Europe | Spain | Guadalajara | Temperate | 40.63 | -3.16 | 2435 |  |  | Atmosphere | Aerosol | Outdoor | Free Troposphere | Sub-urban | Gon20_A_3 | Fragments |  | 0 | Low volume + filter | LowVol+SS mesh | 2019-06-17 | 2019-06-17 | 9.8 |  |  | 2 |  | None | FTIR | Stereomicroscopy+manual FTIR | yes | NA | 1 |  | 150 | 170 | 20 | 160 | 159.6872 | 108.8 | 43.52 | 2.2033 |  |  | 1e-06 | 395900.9051 |  | 3.5% | 3.7 |  | MP/m3 | 0.1295 | MP/m3 | 0.006475 | MP/m3/um | 0.666 | MP/m3 | 159.6872 | 0.006475 | 0.666 | -0.17653 | 150 | 170 | 2.1761 | Gon20_A_3 | [24 empty] | Size distribution and mean MP concentration from Figure 2
| JES |  |  | Gonzales-Pleiter et al., | 2020 |  | https://doi.org/10.1016/j.scitotenv.2020.143213 | Observation | Europe | Spain | Guadalajara | Temperate | 40.63 | -3.16 | 2435 |  |  | Atmosphere | Aerosol | Outdoor | Free Troposphere | Sub-urban | Gon20_A_3 | Fragments |  | 0 | Low volume + filter | LowVol+SS mesh | 2019-06-17 | 2019-06-17 | 9.8 |  |  | 2 |  | None | FTIR | Stereomicroscopy+manual FTIR | yes | NA | 1 |  | 270 | 290 | 20 | 280 | 279.8214 | 190.4 | 76.16 | 2.4469 |  |  | 1e-06 | 2124581.4377 |  | 3.5% | 3.7 |  | MP/m3 | 0.1295 | MP/m3 | 0.006475 | MP/m3/um | 0.5365 | MP/m3 | 279.8214 | 0.006475 | 0.5365 | -0.27043 | 270 | 290 | 2.4314 | Gon20_A_3 | [24 empty] | Size distribution and mean MP concentration from Figure 2
| JES |  |  | Gonzales-Pleiter et al., | 2020 |  | https://doi.org/10.1016/j.scitotenv.2020.143213 | Observation | Europe | Spain | Guadalajara | Temperate | 40.63 | -3.16 | 2435 |  |  | Atmosphere | Aerosol | Outdoor | Free Troposphere | Sub-urban | Gon20_A_3 | Fragments |  | 0 | Low volume + filter | LowVol+SS mesh | 2019-06-17 | 2019-06-17 | 9.8 |  |  | 2 |  | None | FTIR | Stereomicroscopy+manual FTIR | yes | NA | 1 |  | 430 | 450 | 20 | 440 | 439.8863 | 299.2 | 119.68 | 2.6433 |  |  | 1e-06 | 8247499.0976 |  | 3.5% | 3.7 |  | MP/m3 | 0.1295 | MP/m3 | 0.006475 | MP/m3/um | 0.407 | MP/m3 | 439.8863 | 0.006475 | 0.407 | -0.39041 | 430 | 450 | 2.6335 | Gon20_A_3 | [24 empty] | Size distribution and mean MP concentration from Figure 2
| JES |  |  | Gonzales-Pleiter et al., | 2020 |  | https://doi.org/10.1016/j.scitotenv.2020.143213 | Observation | Europe | Spain | Guadalajara | Temperate | 40.63 | -3.16 | 2435 |  |  | Atmosphere | Aerosol | Outdoor | Free Troposphere | Sub-urban | Gon20_A_3 | Fragments |  | 0 | Low volume + filter | LowVol+SS mesh | 2019-06-17 | 2019-06-17 | 9.8 |  |  | 2 |  | None | FTIR | Stereomicroscopy+manual FTIR | yes | NA | 1 |  | 500 | 5000 | 4500 | 2750 | 1581.1388 | 1870 | 748 | 3.199 |  |  | 1e-06 | 1158008723.5554 |  | 7.5% | 3.7 |  | MP/m3 | 0.2775 | MP/m3 | 6.1667e-05 | MP/m3/um | 0.2775 | MP/m3 | 1581.1388 | 6.1667e-05 | 0.2775 | -0.55674 | 500 | 5000 | 2.699 | Gon20_A_3 | [24 empty] | Size distribution and mean MP concentration from Figure 2
| JES |  |  | Gonzales-Pleiter et al., | 2020 |  | https://doi.org/10.1016/j.scitotenv.2020.143213 | Observation | Europe | Spain | Madrid | Temperate | 40.42 | -3.7 | 2549 |  |  | Atmosphere | Aerosol | Outdoor | Free Troposphere | Urban | Gon20_A_4 | Fragments |  | 0 | Low volume + filter | LowVol+SS mesh | 2019-06-17 | 2019-06-17 | 9.8 |  |  | 2 |  | None | FTIR | Stereomicroscopy+manual FTIR | yes | NA | 1 |  | 10 | 30 | 20 | 20 | 17.3205 | 13.6 | 5.44 | 1.2386 |  |  | 1e-06 | 670.9607 |  | 11% | 13.9 |  | MP/m3 | 1.529 | MP/m3 | 0.07645 | MP/m3/um | 13.761 | MP/m3 | [7 empty] | Gon20_A_4 | -0.93673 | 2.5744 | 0.072681 | 0.16 | Lower LOD assigned to max%; Upper LOD assigned to last bin | 10 | 2750 | 2750 | 27.8 | 13 | 1 | 5000 | 375.1508 | 259.4675 | 542.338 | MP/m3 | -1.9367 | 351.5361 | 9.4e-08 | 686.2947 | 596.6065 | 785.6879 | 199.8965 | ug/m3 | Size distribution and mean MP concentration from Figure 2
| JES |  |  | Gonzales-Pleiter et al., | 2020 |  | https://doi.org/10.1016/j.scitotenv.2020.143213 | Observation | Europe | Spain | Madrid | Temperate | 40.42 | -3.7 | 2549 |  |  | Atmosphere | Aerosol | Outdoor | Free Troposphere | Urban | Gon20_A_4 | Fragments |  | 0 | Low volume + filter | LowVol+SS mesh | 2019-06-17 | 2019-06-17 | 9.8 |  |  | 2 |  | None | FTIR | Stereomicroscopy+manual FTIR | yes | NA | 1 |  | 30 | 50 | 20 | 40 | 38.7298 | 27.2 | 10.88 | 1.588 |  |  | 1e-06 | 6001.2546 |  | 18.5% | 13.9 |  | MP/m3 | 2.5715 | MP/m3 | 0.12857 | MP/m3/um | 12.232 | MP/m3 | [7 empty] | Gon20_A_4 | [24 empty] | Size distribution and mean MP concentration from Figure 2
| JES |  |  | Gonzales-Pleiter et al., | 2020 |  | https://doi.org/10.1016/j.scitotenv.2020.143213 | Observation | Europe | Spain | Madrid | Temperate | 40.42 | -3.7 | 2549 |  |  | Atmosphere | Aerosol | Outdoor | Free Troposphere | Urban | Gon20_A_4 | Fragments |  | 0 | Low volume + filter | LowVol+SS mesh | 2019-06-17 | 2019-06-17 | 9.8 |  |  | 2 |  | None | FTIR | Stereomicroscopy+manual FTIR | yes | NA | 1 |  | 50 | 70 | 20 | 60 | 59.1608 | 40.8 | 16.32 | 1.772 |  |  | 1e-06 | 20625.9026 |  | 18.5% | 13.9 |  | MP/m3 | 2.5715 | MP/m3 | 0.12857 | MP/m3/um | 9.6605 | MP/m3 | 59.1608 | 0.12857 | 9.6605 | 0.985 | 50 | 70 | 1.699 | Gon20_A_4 | [24 empty] | Size distribution and mean MP concentration from Figure 2
| JES |  |  | Gonzales-Pleiter et al., | 2020 |  | https://doi.org/10.1016/j.scitotenv.2020.143213 | Observation | Europe | Spain | Madrid | Temperate | 40.42 | -3.7 | 2549 |  |  | Atmosphere | Aerosol | Outdoor | Free Troposphere | Urban | Gon20_A_4 | Fragments |  | 0 | Low volume + filter | LowVol+SS mesh | 2019-06-17 | 2019-06-17 | 9.8 |  |  | 2 |  | None | FTIR | Stereomicroscopy+manual FTIR | yes | NA | 1 |  | 70 | 90 | 20 | 80 | 79.3725 | 54.4 | 21.76 | 1.8997 |  |  | 1e-06 | 49195.6483 |  | 3.5% | 13.9 |  | MP/m3 | 0.4865 | MP/m3 | 0.024325 | MP/m3/um | 7.089 | MP/m3 | 79.3725 | 0.024325 | 7.089 | 0.85058 | 70 | 90 | 1.8451 | Gon20_A_4 | [24 empty] | Size distribution and mean MP concentration from Figure 2
| JES |  |  | Gonzales-Pleiter et al., | 2020 |  | https://doi.org/10.1016/j.scitotenv.2020.143213 | Observation | Europe | Spain | Madrid | Temperate | 40.42 | -3.7 | 2549 |  |  | Atmosphere | Aerosol | Outdoor | Free Troposphere | Urban | Gon20_A_4 | Fragments |  | 0 | Low volume + filter | LowVol+SS mesh | 2019-06-17 | 2019-06-17 | 9.8 |  |  | 2 |  | None | FTIR | Stereomicroscopy+manual FTIR | yes | NA | 1 |  | 90 | 110 | 20 | 100 | 99.4987 | 68 | 27.2 | 1.9978 |  |  | 1e-06 | 96359.3887 |  | 11% | 13.9 |  | MP/m3 | 1.529 | MP/m3 | 0.07645 | MP/m3/um | 6.6025 | MP/m3 | 99.4987 | 0.07645 | 6.6025 | 0.81971 | 90 | 110 | 1.9542 | Gon20_A_4 | [24 empty] | Size distribution and mean MP concentration from Figure 2
| JES |  |  | Gonzales-Pleiter et al., | 2020 |  | https://doi.org/10.1016/j.scitotenv.2020.143213 | Observation | Europe | Spain | Madrid | Temperate | 40.42 | -3.7 | 2549 |  |  | Atmosphere | Aerosol | Outdoor | Free Troposphere | Urban | Gon20_A_4 | Fragments |  | 0 | Low volume + filter | LowVol+SS mesh | 2019-06-17 | 2019-06-17 | 9.8 |  |  | 2 |  | None | FTIR | Stereomicroscopy+manual FTIR | yes | NA | 1 |  | 110 | 130 | 20 | 120 | 119.5826 | 81.6 | 32.64 | 2.0777 |  |  | 1e-06 | 166765.7841 |  | 11% | 13.9 |  | MP/m3 | 1.529 | MP/m3 | 0.07645 | MP/m3/um | 5.0735 | MP/m3 | 119.5826 | 0.07645 | 5.0735 | 0.70531 | 110 | 130 | 2.0414 | Gon20_A_4 | [24 empty] | Size distribution and mean MP concentration from Figure 2
| JES |  |  | Gonzales-Pleiter et al., | 2020 |  | https://doi.org/10.1016/j.scitotenv.2020.143213 | Observation | Europe | Spain | Madrid | Temperate | 40.42 | -3.7 | 2549 |  |  | Atmosphere | Aerosol | Outdoor | Free Troposphere | Urban | Gon20_A_4 | Fragments |  | 0 | Low volume + filter | LowVol+SS mesh | 2019-06-17 | 2019-06-17 | 9.8 |  |  | 2 |  | None | FTIR | Stereomicroscopy+manual FTIR | yes | NA | 1 |  | 130 | 150 | 20 | 140 | 139.6424 | 95.2 | 38.08 | 2.145 |  |  | 1e-06 | 265063.4315 |  | 7.5% | 13.9 |  | MP/m3 | 1.0425 | MP/m3 | 0.052125 | MP/m3/um | 3.5445 | MP/m3 | 139.6424 | 0.052125 | 3.5445 | 0.54955 | 130 | 150 | 2.1139 | Gon20_A_4 | [24 empty] | Size distribution and mean MP concentration from Figure 2
| JES |  |  | Gonzales-Pleiter et al., | 2020 |  | https://doi.org/10.1016/j.scitotenv.2020.143213 | Observation | Europe | Spain | Madrid | Temperate | 40.42 | -3.7 | 2549 |  |  | Atmosphere | Aerosol | Outdoor | Free Troposphere | Urban | Gon20_A_4 | Fragments |  | 0 | Low volume + filter | LowVol+SS mesh | 2019-06-17 | 2019-06-17 | 9.8 |  |  | 2 |  | None | FTIR | Stereomicroscopy+manual FTIR | yes | NA | 1 |  | 150 | 170 | 20 | 160 | 159.6872 | 108.8 | 43.52 | 2.2033 |  |  | 1e-06 | 395900.9051 |  | 3.5% | 13.9 |  | MP/m3 | 0.4865 | MP/m3 | 0.024325 | MP/m3/um | 2.502 | MP/m3 | 159.6872 | 0.024325 | 2.502 | 0.39829 | 150 | 170 | 2.1761 | Gon20_A_4 | [24 empty] | Size distribution and mean MP concentration from Figure 2
| JES |  |  | Gonzales-Pleiter et al., | 2020 |  | https://doi.org/10.1016/j.scitotenv.2020.143213 | Observation | Europe | Spain | Madrid | Temperate | 40.42 | -3.7 | 2549 |  |  | Atmosphere | Aerosol | Outdoor | Free Troposphere | Urban | Gon20_A_4 | Fragments |  | 0 | Low volume + filter | LowVol+SS mesh | 2019-06-17 | 2019-06-17 | 9.8 |  |  | 2 |  | None | FTIR | Stereomicroscopy+manual FTIR | yes | NA | 1 |  | 270 | 290 | 20 | 280 | 279.8214 | 190.4 | 76.16 | 2.4469 |  |  | 1e-06 | 2124581.4377 |  | 3.5% | 13.9 |  | MP/m3 | 0.4865 | MP/m3 | 0.024325 | MP/m3/um | 2.0155 | MP/m3 | 279.8214 | 0.024325 | 2.0155 | 0.30438 | 270 | 290 | 2.4314 | Gon20_A_4 | [24 empty] | Size distribution and mean MP concentration from Figure 2
| JES |  |  | Gonzales-Pleiter et al., | 2020 |  | https://doi.org/10.1016/j.scitotenv.2020.143213 | Observation | Europe | Spain | Madrid | Temperate | 40.42 | -3.7 | 2549 |  |  | Atmosphere | Aerosol | Outdoor | Free Troposphere | Urban | Gon20_A_4 | Fragments |  | 0 | Low volume + filter | LowVol+SS mesh | 2019-06-17 | 2019-06-17 | 9.8 |  |  | 2 |  | None | FTIR | Stereomicroscopy+manual FTIR | yes | NA | 1 |  | 430 | 450 | 20 | 440 | 439.8863 | 299.2 | 119.68 | 2.6433 |  |  | 1e-06 | 8247499.0976 |  | 3.5% | 13.9 |  | MP/m3 | 0.4865 | MP/m3 | 0.024325 | MP/m3/um | 1.529 | MP/m3 | 439.8863 | 0.024325 | 1.529 | 0.18441 | 430 | 450 | 2.6335 | Gon20_A_4 | [24 empty] | Size distribution and mean MP concentration from Figure 2
| JES |  |  | Gonzales-Pleiter et al., | 2020 |  | https://doi.org/10.1016/j.scitotenv.2020.143213 | Observation | Europe | Spain | Madrid | Temperate | 40.42 | -3.7 | 2549 |  |  | Atmosphere | Aerosol | Outdoor | Free Troposphere | Urban | Gon20_A_4 | Fragments |  | 0 | Low volume + filter | LowVol+SS mesh | 2019-06-17 | 2019-06-17 | 9.8 |  |  | 2 |  | None | FTIR | Stereomicroscopy+manual FTIR | yes | NA | 1 |  | 500 | 5000 | 4500 | 2750 | 1581.1388 | 1870 | 748 | 3.199 |  |  | 1e-06 | 1158008723.5554 |  | 7.5% | 13.9 |  | MP/m3 | 1.0425 | MP/m3 | 0.00023167 | MP/m3/um | 1.0425 | MP/m3 | 1581.1388 | 0.00023167 | 1.0425 | 0.018076 | 500 | 5000 | 2.699 | Gon20_A_4 | [24 empty] | Size distribution and mean MP concentration from Figure 2
| JES |  |  | Liu et al., | 2019 |  | https://doi.org/10.1016/j.scitotenv.2019.04.110 | Observation | Asia | China | Shanghai | Subtropical | 31.2 | 121.4 | 4 |  |  | Atmosphere | Aerosol | Outdoor | Terrestrial boundary layer | Urban | Liu19_A_1 | Fibers |  | 2057 | Medium volume + filter | MedVol+GF/A | 2018-03-01 | 2018-05-01 | 1.6 | 0.041667 |  | 6 |  | None | FTIR | FTIR | no | NA | 1 |  | 23 | 100 | 77 | 61.5 | 47.9583 |  |  | 1.6809 | 15 |  | 1e-06 | 8474.9339 |  | 22.6% | 0.81 |  | MP/m3 | 0.18306 | MP/m3 | 0.0023774 | MP/m3/um | 0.80919 | MP/m3 | [7 empty] | Liu19_A_1 | -0.58045 | 0.97095 | 0.077034 | 0.20031 | Lower LOD assigned to max%; Upper LOD assigned to last bin | 23 | 3500 | 3500 | 4.86 | 58.32 | 1 | 5000 | 9.2862 | 5.816 | 14.7791 | MP/m3 | -1.5804 | 5.4288 | 0.00010603 | 0.047523 | 0.052808 | 0.042902 | 0.036986 | ug/m3 | Size distribution and mean MP concentration from Figure 5
| JES |  |  | Liu et al., | 2019 |  | https://doi.org/10.1016/j.scitotenv.2019.04.110 | Observation | Asia | China | Shanghai | Subtropical | 31.2 | 121.4 | 4 |  |  | Atmosphere | Aerosol | Outdoor | Terrestrial boundary layer | Urban | Liu19_A_1 | Fibers |  | 2057 | Medium volume + filter | MedVol+GF/A | 2018-03-01 | 2018-05-01 | 1.6 | 0.041667 |  | 6 |  | None | FTIR | FTIR | no | NA | 1 |  | 100 | 500 | 400 | 300 | 223.6068 |  |  | 2.3495 | 15 |  | 1e-06 | 39514.5829 |  | 42.6% | 0.81 |  | MP/m3 | 0.34506 | MP/m3 | 0.00086265 | MP/m3/um | 0.62613 | MP/m3 | 223.6068 | 0.00086265 | 0.62613 | -0.20334 | 100 | 500 | 2 | Liu19_A_1 | [24 empty] | Size distribution and mean MP concentration from Figure 5
| JES |  |  | Liu et al., | 2019 |  | https://doi.org/10.1016/j.scitotenv.2019.04.110 | Observation | Asia | China | Shanghai | Subtropical | 31.2 | 121.4 | 4 |  |  | Atmosphere | Aerosol | Outdoor | Terrestrial boundary layer | Urban | Liu19_A_1 | Fibers |  | 2057 | Medium volume + filter | MedVol+GF/A | 2018-03-01 | 2018-05-01 | 1.6 | 0.041667 |  | 6 |  | None | FTIR | FTIR | no | NA | 1 |  | 500 | 1000 | 500 | 750 | 707.1068 |  |  | 2.8495 | 15 |  | 1e-06 | 124956.0826 |  | 15.2% | 0.81 |  | MP/m3 | 0.12312 | MP/m3 | 0.00024624 | MP/m3/um | 0.28107 | MP/m3 | 707.1068 | 0.00024624 | 0.28107 | -0.55119 | 500 | 1000 | 2.699 | Liu19_A_1 | [24 empty] | Size distribution and mean MP concentration from Figure 5
| JES |  |  | Liu et al., | 2019 |  | https://doi.org/10.1016/j.scitotenv.2019.04.110 | Observation | Asia | China | Shanghai | Subtropical | 31.2 | 121.4 | 4 |  |  | Atmosphere | Aerosol | Outdoor | Terrestrial boundary layer | Urban | Liu19_A_1 | Fibers |  | 2057 | Medium volume + filter | MedVol+GF/A | 2018-03-01 | 2018-05-01 | 1.6 | 0.041667 |  | 6 |  | None | FTIR | FTIR | no | NA | 1 |  | 1000 | 2000 | 1000 | 1500 | 1414.2136 |  |  | 3.1505 | 15 |  | 1e-06 | 249912.1653 |  | 15.5% | 0.81 |  | MP/m3 | 0.12555 | MP/m3 | 0.00012555 | MP/m3/um | 0.15795 | MP/m3 | 1414.2136 | 0.00012555 | 0.15795 | -0.80148 | 1000 | 2000 | 3 | Liu19_A_1 | [24 empty] | Size distribution and mean MP concentration from Figure 5
| JES |  |  | Liu et al., | 2019 |  | https://doi.org/10.1016/j.scitotenv.2019.04.110 | Observation | Asia | China | Shanghai | Subtropical | 31.2 | 121.4 | 4 |  |  | Atmosphere | Aerosol | Outdoor | Terrestrial boundary layer | Urban | Liu19_A_1 | Fibers |  | 2057 | Medium volume + filter | MedVol+GF/A | 2018-03-01 | 2018-05-01 | 1.6 | 0.041667 |  | 6 |  | None | FTIR | FTIR | no | NA | 1 |  | 2000 | 5000 | 3000 | 3500 | 3162.2777 |  |  | 3.5 | 15 |  | 1e-06 | 558820.59 |  | 4% | 0.81 |  | MP/m3 | 0.0324 | MP/m3 | 1.08e-05 | MP/m3/um | 0.0324 | MP/m3 | [7 empty] | Liu19_A_1 | [24 empty] | Size distribution and mean MP concentration from Figure 5
| JES |  |  | Levermore et al., | 2020 |  | https://doi.org/10.1021/acs.analchem.9b05445 | Observation | Europe | UK | London | Temperate | 55.52 | -0.15 | 11 |  |  | Atmosphere | Aerosol | Outdoor | Terrestrial boundary layer | Road | Lev19_A_1 | Fragments |  | 5600 | Low volume + filter | LowVol+Teflon | 2017-03-21 | 2017-06-20 |  | 1 | 16.5 | 23.76 |  | EtOH sonication | Raman | Automated Raman | yes | yes | 0.00059488 |  | 5 | 7.5 | 2.5 | 6.25 | 6.1237 | 4.25 | 1.7 | 0.78702 |  |  | 1e-06 | 23.1661 |  | 19.2% | 2502 |  | MP/m3 | 480.384 | MP/m3 | 192.1536 | MP/m3/um | 2507.004 | MP/m3 | [7 empty] | Lev19_A_1 | -3.3054 | 6.4531 | 0.09446 | 0.11628 | Lower LOD assigned to max%; Upper LOD assigned to 28um as subsequent bins have 0 or 1 count (see original histogram) | 5 | 38.75 | 38.75 | 35.3644 | 223 | 1 | 5000 | 2838605.742 | 2171843.8724 | 3710065.2863 | MP/m3 | -4.3054 | 9382661.7054 | 9.4e-08 | 2.6738 | 2.867 | 2.5924 | 0.82137 | ug/m3 | Size distribution from Fig S11, and mean MP concentration from Text
| JES |  |  | Levermore et al., | 2020 |  | https://doi.org/10.1021/acs.analchem.9b05445 | Observation | Europe | UK | London | Temperate | 55.52 | -0.15 | 11 |  |  | Atmosphere | Aerosol | Outdoor | Terrestrial boundary layer | Road | Lev19_A_1 | Fragments |  | 5600 | Low volume + filter | LowVol+Teflon | 2017-03-21 | 2017-06-20 |  | 1 | 16.5 | 23.76 |  | EtOH sonication | Raman | Automated Raman | yes | yes | 0.00059488 |  | 7.5 | 10 | 2.5 | 8.75 | 8.6603 | 5.95 | 2.38 | 0.93753 |  |  | 1e-06 | 64.213 |  | 26.5% | 2502 |  | MP/m3 | 663.03 | MP/m3 | 265.212 | MP/m3/um | 2026.62 | MP/m3 | [7 empty] | Lev19_A_1 | [24 empty] | Size distribution from Fig S11, and mean MP concentration from Text
| JES |  |  | Levermore et al., | 2020 |  | https://doi.org/10.1021/acs.analchem.9b05445 | Observation | Europe | UK | London | Temperate | 55.52 | -0.15 | 11 |  |  | Atmosphere | Aerosol | Outdoor | Terrestrial boundary layer | Road | Lev19_A_1 | Fragments |  | 5600 | Low volume + filter | LowVol+Teflon | 2017-03-21 | 2017-06-20 |  | 1 | 16.5 | 23.76 |  | EtOH sonication | Raman | Automated Raman | yes | yes | 0.00059488 |  | 10 | 12.5 | 2.5 | 11.25 | 11.1803 | 7.65 | 3.06 | 1.0485 |  |  | 1e-06 | 137.0366 |  | 24.7% | 2502 |  | MP/m3 | 617.994 | MP/m3 | 247.1976 | MP/m3/um | 1363.59 | MP/m3 | 11.1803 | 247.1976 | 1363.59 | 3.1347 | 10 | 12.5 | 1 | Lev19_A_1 | [24 empty] | Size distribution from Fig S11, and mean MP concentration from Text
| JES |  |  | Levermore et al., | 2020 |  | https://doi.org/10.1021/acs.analchem.9b05445 | Observation | Europe | UK | London | Temperate | 55.52 | -0.15 | 11 |  |  | Atmosphere | Aerosol | Outdoor | Terrestrial boundary layer | Road | Lev19_A_1 | Fragments |  | 5600 | Low volume + filter | LowVol+Teflon | 2017-03-21 | 2017-06-20 |  | 1 | 16.5 | 23.76 |  | EtOH sonication | Raman | Automated Raman | yes | yes | 0.00059488 |  | 12.5 | 15 | 2.5 | 13.75 | 13.6931 | 9.35 | 3.74 | 1.1365 |  |  | 1e-06 | 250.7162 |  | 15.1% | 2502 |  | MP/m3 | 377.802 | MP/m3 | 151.1208 | MP/m3/um | 745.596 | MP/m3 | 13.6931 | 151.1208 | 745.596 | 2.8725 | 12.5 | 15 | 1.0969 | Lev19_A_1 | [24 empty] | Size distribution from Fig S11, and mean MP concentration from Text
| JES |  |  | Levermore et al., | 2020 |  | https://doi.org/10.1021/acs.analchem.9b05445 | Observation | Europe | UK | London | Temperate | 55.52 | -0.15 | 11 |  |  | Atmosphere | Aerosol | Outdoor | Terrestrial boundary layer | Road | Lev19_A_1 | Fragments |  | 5600 | Low volume + filter | LowVol+Teflon | 2017-03-21 | 2017-06-20 |  | 1 | 16.5 | 23.76 |  | EtOH sonication | Raman | Automated Raman | yes | yes | 0.00059488 |  | 15 | 17.5 | 2.5 | 16.25 | 16.2019 | 11.05 | 4.42 | 1.2096 |  |  | 1e-06 | 414.3314 |  | 6.8% | 2502 |  | MP/m3 | 170.136 | MP/m3 | 68.0544 | MP/m3/um | 367.794 | MP/m3 | 16.2019 | 68.0544 | 367.794 | 2.5656 | 15 | 17.5 | 1.1761 | Lev19_A_1 | [24 empty] | Size distribution from Fig S11, and mean MP concentration from Text
| JES |  |  | Levermore et al., | 2020 |  | https://doi.org/10.1021/acs.analchem.9b05445 | Observation | Europe | UK | London | Temperate | 55.52 | -0.15 | 11 |  |  | Atmosphere | Aerosol | Outdoor | Terrestrial boundary layer | Road | Lev19_A_1 | Fragments |  | 5600 | Low volume + filter | LowVol+Teflon | 2017-03-21 | 2017-06-20 |  | 1 | 16.5 | 23.76 |  | EtOH sonication | Raman | Automated Raman | yes | yes | 0.00059488 |  | 17.5 | 20 | 2.5 | 18.75 | 18.7083 | 12.75 | 5.1 | 1.272 |  |  | 1e-06 | 636.9612 |  | 2.3% | 2502 |  | MP/m3 | 57.546 | MP/m3 | 23.0184 | MP/m3/um | 197.658 | MP/m3 | 18.7083 | 23.0184 | 197.658 | 2.2959 | 17.5 | 20 | 1.243 | Lev19_A_1 | [24 empty] | Size distribution from Fig S11, and mean MP concentration from Text
| JES |  |  | Levermore et al., | 2020 |  | https://doi.org/10.1021/acs.analchem.9b05445 | Observation | Europe | UK | London | Temperate | 55.52 | -0.15 | 11 |  |  | Atmosphere | Aerosol | Outdoor | Terrestrial boundary layer | Road | Lev19_A_1 | Fragments |  | 5600 | Low volume + filter | LowVol+Teflon | 2017-03-21 | 2017-06-20 |  | 1 | 16.5 | 23.76 |  | EtOH sonication | Raman | Automated Raman | yes | yes | 0.00059488 |  | 20 | 22.5 | 2.5 | 21.25 | 21.2132 | 14.45 | 5.78 | 1.3266 |  |  | 1e-06 | 927.6851 |  | 1.8% | 2502 |  | MP/m3 | 45.036 | MP/m3 | 18.0144 | MP/m3/um | 140.112 | MP/m3 | 21.2132 | 18.0144 | 140.112 | 2.1465 | 20 | 22.5 | 1.301 | Lev19_A_1 | [24 empty] | Size distribution from Fig S11, and mean MP concentration from Text
| JES |  |  | Levermore et al., | 2020 |  | https://doi.org/10.1021/acs.analchem.9b05445 | Observation | Europe | UK | London | Temperate | 55.52 | -0.15 | 11 |  |  | Atmosphere | Aerosol | Outdoor | Terrestrial boundary layer | Road | Lev19_A_1 | Fragments |  | 5600 | Low volume + filter | LowVol+Teflon | 2017-03-21 | 2017-06-20 |  | 1 | 16.5 | 23.76 |  | EtOH sonication | Raman | Automated Raman | yes | yes | 0.00059488 |  | 22.5 | 25 | 2.5 | 23.75 | 23.7171 | 16.15 | 6.46 | 1.3751 |  |  | 1e-06 | 1295.5821 |  | 0.9% | 2502 |  | MP/m3 | 22.518 | MP/m3 | 9.0072 | MP/m3/um | 95.076 | MP/m3 | 23.7171 | 9.0072 | 95.076 | 1.9781 | 22.5 | 25 | 1.3522 | Lev19_A_1 | [24 empty] | Size distribution from Fig S11, and mean MP concentration from Text
| JES |  |  | Levermore et al., | 2020 |  | https://doi.org/10.1021/acs.analchem.9b05445 | Observation | Europe | UK | London | Temperate | 55.52 | -0.15 | 11 |  |  | Atmosphere | Aerosol | Outdoor | Terrestrial boundary layer | Road | Lev19_A_1 | Fragments |  | 5600 | Low volume + filter | LowVol+Teflon | 2017-03-21 | 2017-06-20 |  | 1 | 16.5 | 23.76 |  | EtOH sonication | Raman | Automated Raman | yes | yes | 0.00059488 |  | 25 | 27.5 | 2.5 | 26.25 | 26.2202 | 17.85 | 7.14 | 1.4186 |  |  | 1e-06 | 1749.7315 |  | 1.4% | 2502 |  | MP/m3 | 35.028 | MP/m3 | 14.0112 | MP/m3/um | 72.558 | MP/m3 | 26.2202 | 14.0112 | 72.558 | 1.8607 | 25 | 27.5 | 1.3979 | Lev19_A_1 | [24 empty] | Size distribution from Fig S11, and mean MP concentration from Text
| JES |  |  | Levermore et al., | 2020 |  | https://doi.org/10.1021/acs.analchem.9b05445 | Observation | Europe | UK | London | Temperate | 55.52 | -0.15 | 11 |  |  | Atmosphere | Aerosol | Outdoor | Terrestrial boundary layer | Road | Lev19_A_1 | Fragments |  | 5600 | Low volume + filter | LowVol+Teflon | 2017-03-21 | 2017-06-20 |  | 1 | 16.5 | 23.76 |  | EtOH sonication | Raman | Automated Raman | yes | yes | 0.00059488 |  | 27.5 | 30 | 2.5 | 28.75 | 28.7228 | 19.55 | 7.82 | 1.4582 |  |  | 1e-06 | 2299.2125 |  | 0.5% | 2502 |  | MP/m3 | 12.51 | MP/m3 | 5.004 | MP/m3/um | 37.53 | MP/m3 | [7 empty] | Lev19_A_1 | [24 empty] | Size distribution from Fig S11, and mean MP concentration from Text
| JES |  |  | Levermore et al., | 2020 |  | https://doi.org/10.1021/acs.analchem.9b05445 | Observation | Europe | UK | London | Temperate | 55.52 | -0.15 | 11 |  |  | Atmosphere | Aerosol | Outdoor | Terrestrial boundary layer | Road | Lev19_A_1 | Fragments |  | 5600 | Low volume + filter | LowVol+Teflon | 2017-03-21 | 2017-06-20 |  | 1 | 16.5 | 23.76 |  | EtOH sonication | Raman | Automated Raman | yes | yes | 0.00059488 |  | 32.5 | 35 | 2.5 | 33.75 | 33.7268 | 22.95 | 9.18 | 1.528 |  |  | 1e-06 | 3720.4862 |  | 0.5% | 2502 |  | MP/m3 | 12.51 | MP/m3 | 5.004 | MP/m3/um | 25.02 | MP/m3 | [7 empty] | Lev19_A_1 | [24 empty] | Size distribution from Fig S11, and mean MP concentration from Text
| JES |  |  | Levermore et al., | 2020 |  | https://doi.org/10.1021/acs.analchem.9b05445 | Observation | Europe | UK | London | Temperate | 55.52 | -0.15 | 11 |  |  | Atmosphere | Aerosol | Outdoor | Terrestrial boundary layer | Road | Lev19_A_1 | Fragments |  | 5600 | Low volume + filter | LowVol+Teflon | 2017-03-21 | 2017-06-20 |  | 1 | 16.5 | 23.76 |  | EtOH sonication | Raman | Automated Raman | yes | yes | 0.00059488 |  | 37.5 | 40 | 2.5 | 38.75 | 38.7298 | 26.35 | 10.54 | 1.588 |  |  | 1e-06 | 5632.0368 |  | 0.5% | 2502 |  | MP/m3 | 12.51 | MP/m3 | 5.004 | MP/m3/um | 12.51 | MP/m3 | [7 empty] | Lev19_A_1 | [24 empty] | Size distribution from Fig S11, and mean MP concentration from Text
| JES |  |  | Syafei et al., | 2019 |  | https://doi.org/10.12944/cwe.14.2.13 | Observation | Asia | Indonesia | Surabaya | Subtropical | -7.276 | 112.735 | 5 |  |  | Atmosphere | Aerosol | Outdoor | Terrestrial boundary layer | Urban | Sya19_A_1 | Fibers |  | 7134 | Low volume + filter | LowVol+SS mesh | 2017-01-01 | 2017-12-31 | 1.6 | 1 | 0.35 | 2 |  | None | FTIR | Microscopy+manual FTIR | no | NA | 1 |  | 250 | 500 | 250 | 375 | 353.5534 |  |  | 2.5485 | 15 |  | 1e-06 | 62478.0413 |  | 6.6% | 113 |  | MP/m3 | 7.458 | MP/m3 | 0.029832 | MP/m3/um | 113 | MP/m3 | [7 empty] | Sya19_A_1 | -1.0384 | 4.859 | 0.13888 | 0.42392 | Lower LOD assigned to max%; Upper LOD assigned to 3000um as subsequent bins had 0 counts for most of the 6 samples (see original histograms) | 250 | 4750 | 4750 | 226 | 230 | 1 | 5000 | 72258.6793 | 27216.4846 | 191800.4458 | MP/m3 | -2.0384 | 75042.0527 | 0.00010603 | 57.8085 | 105.226 | 34.9804 | 17.9234 | ug/m3 | Size distribution from Fig 4; median concentrations from Table 1; all data was pooled
| JES |  |  | Syafei et al., | 2019 |  | https://doi.org/10.12944/cwe.14.2.13 | Observation | Asia | Indonesia | Surabaya | Subtropical | -7.276 | 112.735 | 5 |  |  | Atmosphere | Aerosol | Outdoor | Terrestrial boundary layer | Urban | Sya19_A_1 | Fibers |  | 7134 | Low volume + filter | LowVol+SS mesh | 2017-01-01 | 2017-12-31 | 1.6 | 1 | 0.35 | 2 |  | None | FTIR | Microscopy+manual FTIR | no | NA | 1 |  | 500 | 1000 | 500 | 750 | 707.1068 |  |  | 2.8495 | 15 |  | 1e-06 | 124956.0826 |  | 34.9% | 113 |  | MP/m3 | 39.437 | MP/m3 | 0.078874 | MP/m3/um | 105.542 | MP/m3 | 707.1068 | 0.078874 | 105.542 | 2.0234 | 500 | 1000 | 2.699 | Sya19_A_1 | [24 empty] | Size distribution from Fig 4; median concentrations from Table 1; all data was pooled
| JES |  |  | Syafei et al., | 2019 |  | https://doi.org/10.12944/cwe.14.2.13 | Observation | Asia | Indonesia | Surabaya | Subtropical | -7.276 | 112.735 | 5 |  |  | Atmosphere | Aerosol | Outdoor | Terrestrial boundary layer | Urban | Sya19_A_1 | Fibers |  | 7134 | Low volume + filter | LowVol+SS mesh | 2017-01-01 | 2017-12-31 | 1.6 | 1 | 0.35 | 2 |  | None | FTIR | Microscopy+manual FTIR | no | NA | 1 |  | 1000 | 1500 | 500 | 1250 | 1224.7449 |  |  | 3.088 | 15 |  | 1e-06 | 216430.2838 |  | 28.1% | 113 |  | MP/m3 | 31.753 | MP/m3 | 0.063506 | MP/m3/um | 66.105 | MP/m3 | 1224.7449 | 0.063506 | 66.105 | 1.8202 | 1000 | 1500 | 3 | Sya19_A_1 | [24 empty] | Size distribution from Fig 4; median concentrations from Table 1; all data was pooled
| JES |  |  | Syafei et al., | 2019 |  | https://doi.org/10.12944/cwe.14.2.13 | Observation | Asia | Indonesia | Surabaya | Subtropical | -7.276 | 112.735 | 5 |  |  | Atmosphere | Aerosol | Outdoor | Terrestrial boundary layer | Urban | Sya19_A_1 | Fibers |  | 7134 | Low volume + filter | LowVol+SS mesh | 2017-01-01 | 2017-12-31 | 1.6 | 1 | 0.35 | 2 |  | None | FTIR | Microscopy+manual FTIR | no | NA | 1 |  | 1500 | 2000 | 500 | 1750 | 1732.0508 |  |  | 3.2386 | 15 |  | 1e-06 | 306078.6427 |  | 7.5% | 113 |  | MP/m3 | 8.475 | MP/m3 | 0.01695 | MP/m3/um | 34.352 | MP/m3 | 1732.0508 | 0.01695 | 34.352 | 1.536 | 1500 | 2000 | 3.1761 | Sya19_A_1 | [24 empty] | Size distribution from Fig 4; median concentrations from Table 1; all data was pooled
| JES |  |  | Syafei et al., | 2019 |  | https://doi.org/10.12944/cwe.14.2.13 | Observation | Asia | Indonesia | Surabaya | Subtropical | -7.276 | 112.735 | 5 |  |  | Atmosphere | Aerosol | Outdoor | Terrestrial boundary layer | Urban | Sya19_A_1 | Fibers |  | 7134 | Low volume + filter | LowVol+SS mesh | 2017-01-01 | 2017-12-31 | 1.6 | 1 | 0.35 | 2 |  | None | FTIR | Microscopy+manual FTIR | no | NA | 1 |  | 2000 | 2500 | 500 | 2250 | 2236.068 |  |  | 3.3495 | 15 |  | 1e-06 | 395145.8286 |  | 12% | 113 |  | MP/m3 | 13.56 | MP/m3 | 0.02712 | MP/m3/um | 25.877 | MP/m3 | 2236.068 | 0.02712 | 25.877 | 1.4129 | 2000 | 2500 | 3.301 | Sya19_A_1 | [24 empty] | Size distribution from Fig 4; median concentrations from Table 1; all data was pooled
| JES |  |  | Syafei et al., | 2019 |  | https://doi.org/10.12944/cwe.14.2.13 | Observation | Asia | Indonesia | Surabaya | Subtropical | -7.276 | 112.735 | 5 |  |  | Atmosphere | Aerosol | Outdoor | Terrestrial boundary layer | Urban | Sya19_A_1 | Fibers |  | 7134 | Low volume + filter | LowVol+SS mesh | 2017-01-01 | 2017-12-31 | 1.6 | 1 | 0.35 | 2 |  | None | FTIR | Microscopy+manual FTIR | no | NA | 1 |  | 2500 | 3000 | 500 | 2750 | 2738.6128 |  |  | 3.4375 | 15 |  | 1e-06 | 483952.8271 |  | 4.7% | 113 |  | MP/m3 | 5.311 | MP/m3 | 0.010622 | MP/m3/um | 12.317 | MP/m3 | [7 empty] | Sya19_A_1 | [24 empty] | Size distribution from Fig 4; median concentrations from Table 1; all data was pooled
| JES |  |  | Syafei et al., | 2019 |  | https://doi.org/10.12944/cwe.14.2.13 | Observation | Asia | Indonesia | Surabaya | Subtropical | -7.276 | 112.735 | 5 |  |  | Atmosphere | Aerosol | Outdoor | Terrestrial boundary layer | Urban | Sya19_A_1 | Fibers |  | 7134 | Low volume + filter | LowVol+SS mesh | 2017-01-01 | 2017-12-31 | 1.6 | 1 | 0.35 | 2 |  | None | FTIR | Microscopy+manual FTIR | no | NA | 1 |  | 3000 | 3500 | 500 | 3250 | 3240.3703 |  |  | 3.5106 | 15 |  | 1e-06 | 572620.7072 |  | 1.9% | 113 |  | MP/m3 | 2.147 | MP/m3 | 0.004294 | MP/m3/um | 7.006 | MP/m3 | [7 empty] | Sya19_A_1 | [24 empty] | Size distribution from Fig 4; median concentrations from Table 1; all data was pooled
| JES |  |  | Syafei et al., | 2019 |  | https://doi.org/10.12944/cwe.14.2.13 | Observation | Asia | Indonesia | Surabaya | Subtropical | -7.276 | 112.735 | 5 |  |  | Atmosphere | Aerosol | Outdoor | Terrestrial boundary layer | Urban | Sya19_A_1 | Fibers |  | 7134 | Low volume + filter | LowVol+SS mesh | 2017-01-01 | 2017-12-31 | 1.6 | 1 | 0.35 | 2 |  | None | FTIR | Microscopy+manual FTIR | no | NA | 1 |  | 3500 | 4000 | 500 | 3750 | 3741.6574 |  |  | 3.5731 | 15 |  | 1e-06 | 661205.4389 |  | 1.9% | 113 |  | MP/m3 | 2.147 | MP/m3 | 0.004294 | MP/m3/um | 4.859 | MP/m3 | [7 empty] | Sya19_A_1 | [24 empty] | Size distribution from Fig 4; median concentrations from Table 1; all data was pooled
| JES |  |  | Syafei et al., | 2019 |  | https://doi.org/10.12944/cwe.14.2.13 | Observation | Asia | Indonesia | Surabaya | Subtropical | -7.276 | 112.735 | 5 |  |  | Atmosphere | Aerosol | Outdoor | Terrestrial boundary layer | Urban | Sya19_A_1 | Fibers |  | 7134 | Low volume + filter | LowVol+SS mesh | 2017-01-01 | 2017-12-31 | 1.6 | 1 | 0.35 | 2 |  | None | FTIR | Microscopy+manual FTIR | no | NA | 1 |  | 4000 | 4500 | 500 | 4250 | 4242.6407 |  |  | 3.6276 | 15 |  | 1e-06 | 749736.4958 |  | 1.2% | 113 |  | MP/m3 | 1.356 | MP/m3 | 0.002712 | MP/m3/um | 2.712 | MP/m3 | [7 empty] | Sya19_A_1 | [24 empty] | Size distribution from Fig 4; median concentrations from Table 1; all data was pooled
| JES |  |  | Syafei et al., | 2019 |  | https://doi.org/10.12944/cwe.14.2.13 | Observation | Asia | Indonesia | Surabaya | Subtropical | -7.276 | 112.735 | 5 |  |  | Atmosphere | Aerosol | Outdoor | Terrestrial boundary layer | Urban | Sya19_A_1 | Fibers |  | 7134 | Low volume + filter | LowVol+SS mesh | 2017-01-01 | 2017-12-31 | 1.6 | 1 | 0.35 | 2 |  | None | FTIR | Microscopy+manual FTIR | no | NA | 1 |  | 4500 | 5000 | 500 | 4750 | 4743.4165 |  |  | 3.6761 | 15 |  | 1e-06 | 838230.8849 |  | 1.2% | 113 |  | MP/m3 | 1.356 | MP/m3 | 0.002712 | MP/m3/um | 1.356 | MP/m3 | [7 empty] | Sya19_A_1 | [24 empty] | Size distribution from Fig 4; median concentrations from Table 1; all data was pooled
| JES |  |  | Abbasi et al., | 2019 |  | https://doi.org/10.1016/j.envpol.2018.10.039 | Observation | Middle-East | Iran | Asaluyeh | Temperate | 27.47 | 52.61 | 5 |  |  | Atmosphere | Aerosol | Outdoor | Terrestrial boundary layer | Urban | Abb19_A_1 | Fibers |  | 108 | Low volume + filter | LowVol TSP, PM2.5, PM10+PTFE filter | 2017-07-31 | 2017-08-27 | 2 | 1 | 16.67 | 24.0048 |  | 30%H2O2+NaI density separaton | SEM | Microscopy+manual SEM | no | no | 1 |  | 10 | 25 | 15 | 17.5 | 15.8114 |  |  | 1.199 | 5.2705 |  | 1e-06 | 344.951 |  | 32% | 0.657 |  | MP/m3 | 0.21024 | MP/m3 | 0.014016 | MP/m3/um | 0.657 | MP/m3 | 15.8114 | 0.014016 | 0.657 | -0.18243 | 10 | 25 | 1 | Abb19_A_1 | -0.40016 | 0.21462 | 0.0089218 | 0.013584 | Lower LOD assigned to max%; Upper LOD assigned to 300um as last bin has low counts and leads to C-PSD tailing | 10 | 300 | 300 | 15.7712 | 219 | 1 | 5000 | 1.5849 | 1.532 | 1.6394 | MP/m3 | -1.4002 | 0.65592 | 0.00010603 | 0.019072 | 0.018918 | 0.019223 | 0.0030877 | ug/m3 | Size distribution and MP count from Table 1; excluded samples using PM2.5 head (as suggested by text due to microscopy microplastic size detection limit)
| JES |  |  | Abbasi et al., | 2019 |  | https://doi.org/10.1016/j.envpol.2018.10.039 | Observation | Middle-East | Iran | Asaluyeh | Temperate | 27.47 | 52.61 | 5 |  |  | Atmosphere | Aerosol | Outdoor | Terrestrial boundary layer | Urban | Abb19_A_1 | Fibers |  | 108 | Low volume + filter | LowVol TSP, PM2.5, PM10+PTFE filter | 2017-07-31 | 2017-08-27 | 2 | 1 | 16.67 | 24.0048 |  | 30%H2O2+NaI density separaton | SEM | Microscopy+manual SEM | no | no | 1 |  | 25 | 100 | 75 | 62.5 | 50 |  |  | 1.699 | 15 |  | 1e-06 | 8835.7293 |  | 28.3% | 0.657 |  | MP/m3 | 0.18593 | MP/m3 | 0.0024791 | MP/m3/um | 0.44676 | MP/m3 | 50 | 0.0024791 | 0.44676 | -0.34993 | 25 | 100 | 1.3979 | Abb19_A_1 | [24 empty] | Size distribution and MP count from Table 1; excluded samples using PM2.5 head (as suggested by text due to microscopy microplastic size detection limit)
| JES |  |  | Abbasi et al., | 2019 |  | https://doi.org/10.1016/j.envpol.2018.10.039 | Observation | Middle-East | Iran | Asaluyeh | Temperate | 27.47 | 52.61 | 5 |  |  | Atmosphere | Aerosol | Outdoor | Terrestrial boundary layer | Urban | Abb19_A_1 | Fibers |  | 108 | Low volume + filter | LowVol TSP, PM2.5, PM10+PTFE filter | 2017-07-31 | 2017-08-27 | 2 | 1 | 16.67 | 24.0048 |  | 30%H2O2+NaI density separaton | SEM | Microscopy+manual SEM | no | no | 1 |  | 100 | 500 | 400 | 300 | 223.6068 |  |  | 2.3495 | 15 |  | 1e-06 | 39514.5829 |  | 39.7% | 0.657 |  | MP/m3 | 0.26083 | MP/m3 | 0.00065207 | MP/m3/um | 0.26083 | MP/m3 | 223.6068 | 0.00065207 | 0.26083 | -0.58364 | 100 | 500 | 2 | Abb19_A_1 | [24 empty] | Size distribution and MP count from Table 1; excluded samples using PM2.5 head (as suggested by text due to microscopy microplastic size detection limit)
| JES |  |  | Zhu et al., | 2021 |  | https://doi.org/10.1021/acs.est.1c03618 | Observation | Asia | China | Beijing | Temperate | 40 | 116.34 | 44 |  |  | Atmosphere | Aerosol | Outdoor | Terrestrial boundary layer | Urban | Zhu21_A_1 | Fragments |  | 1700 | Medium volume + filter | MedVol+GF/F | 2019-08-01 | 2019-09-30 | 0.7 | 7 | 100 | 1 |  | 30%H2O2+NileRed+FTIR | FTIR | Microscopy+manual FTIR | yes | no | 1 |  | 5 | 30 | 25 | 17.5 | 12.2474 | 11.9 | 4.76 | 1.088 |  |  | 1e-06 | 363.2438 |  | 60% | 393 |  | MP/m3 | 235.8 | MP/m3 | 9.432 | MP/m3/um | 383.175 | MP/m3 | [7 empty] | Zhu21_A_1 | -1.8706 | 4.9782 | 0.16935 | 0.34315 | Lower LOD assigned to max%; Upper LOD assigned to 300um as last bin has low counts and leads to C-PSD tailing | 5 | 650 | 650 | 393 | 5895 | 1 | 5000 | 95094.9749 | 43152.399 | 209560.807 | MP/m3 | -2.8706 | 177883.487 | 9.4e-08 | 222.8667 | 148.8967 | 338.4041 | 22.1599 | ug/m3 | Size distribution from Fig 4; mean MP concentration from Figure 3
| JES |  |  | Zhu et al., | 2021 |  | https://doi.org/10.1021/acs.est.1c03618 | Observation | Asia | China | Beijing | Temperate | 40 | 116.34 | 44 |  |  | Atmosphere | Aerosol | Outdoor | Terrestrial boundary layer | Urban | Zhu21_A_1 | Fragments |  | 1700 | Medium volume + filter | MedVol+GF/F | 2019-08-01 | 2019-09-30 | 0.7 | 7 | 100 | 1 |  | 30%H2O2+NileRed+FTIR | FTIR | Microscopy+manual FTIR | yes | no | 1 |  | 30 | 100 | 70 | 65 | 54.7723 | 44.2 | 17.68 | 1.7386 |  |  | 1e-06 | 22411.1313 |  | 32% | 393 |  | MP/m3 | 125.76 | MP/m3 | 1.7966 | MP/m3/um | 147.375 | MP/m3 | 54.7723 | 1.7966 | 147.375 | 2.1684 | 30 | 100 | 1.4771 | Zhu21_A_1 | [24 empty] | Size distribution from Fig 4; mean MP concentration from Figure 3
| JES |  |  | Zhu et al., | 2021 |  | https://doi.org/10.1021/acs.est.1c03618 | Observation | Asia | China | Beijing | Temperate | 40 | 116.34 | 44 |  |  | Atmosphere | Aerosol | Outdoor | Terrestrial boundary layer | Urban | Zhu21_A_1 | Fragments |  | 1700 | Medium volume + filter | MedVol+GF/F | 2019-08-01 | 2019-09-30 | 0.7 | 7 | 100 | 1 |  | 30%H2O2+NileRed+FTIR | FTIR | Microscopy+manual FTIR | yes | no | 1 |  | 100 | 300 | 200 | 200 | 173.2051 | 136 | 54.4 | 2.2386 |  |  | 1e-06 | 670960.6608 |  | 5% | 393 |  | MP/m3 | 19.65 | MP/m3 | 0.09825 | MP/m3/um | 21.615 | MP/m3 | 173.2051 | 0.09825 | 21.615 | 1.3348 | 100 | 300 | 2 | Zhu21_A_1 | [24 empty] | Size distribution from Fig 4; mean MP concentration from Figure 3
| JES |  |  | Zhu et al., | 2021 |  | https://doi.org/10.1021/acs.est.1c03618 | Observation | Asia | China | Beijing | Temperate | 40 | 116.34 | 44 |  |  | Atmosphere | Aerosol | Outdoor | Terrestrial boundary layer | Urban | Zhu21_A_1 | Fragments |  | 1700 | Medium volume + filter | MedVol+GF/F | 2019-08-01 | 2019-09-30 | 0.7 | 7 | 100 | 1 |  | 30%H2O2+NileRed+FTIR | FTIR | Microscopy+manual FTIR | yes | no | 1 |  | 300 | 1000 | 700 | 650 | 547.7226 | 442 | 176.8 | 2.7386 |  |  | 1e-06 | 22411131.2841 |  | 0.5% | 393 |  | MP/m3 | 1.965 | MP/m3 | 0.0028071 | MP/m3/um | 1.965 | MP/m3 | 547.7226 | 0.0028071 | 1.965 | 0.29336 | 300 | 1000 | 2.4771 | Zhu21_A_1 | [24 empty] | Size distribution from Fig 4; mean MP concentration from Figure 3
| JES |  |  | Zhu et al., | 2021 |  | https://doi.org/10.1021/acs.est.1c03618 | Observation | Asia | China | Tianjin | Temperate | 39.1 | 117.2 | 44 |  |  | Atmosphere | Aerosol | Outdoor | Terrestrial boundary layer | Urban | Zhu21_A_2 | Fragments |  | 1700 | Medium volume + filter | MedVol+GF/F | 2019-08-01 | 2019-09-30 | 0.7 | 7 | 100 | 1 |  | 30%H2O2+NileRed+FTIR | FTIR | Microscopy+manual FTIR | yes | no | 1 |  | 5 | 30 | 25 | 17.5 | 12.2474 | 11.9 | 4.76 | 1.088 |  |  | 1e-06 | 363.2438 |  | 60% | 324 |  | MP/m3 | 194.4 | MP/m3 | 7.776 | MP/m3/um | 315.9 | MP/m3 | [7 empty] | Zhu21_A_2 | -1.8706 | 4.8943 | 0.16935 | 0.34315 | Lower LOD assigned to max%; Upper LOD assigned to 300um as last bin has low counts and leads to C-PSD tailing | 5 | 650 | 650 | 324 | 4860 | 1 | 5000 | 78398.9106 | 35576.0236 | 172767.6882 | MP/m3 | -2.8706 | 146652.0351 | 9.4e-08 | 183.7374 | 122.7545 | 278.9896 | 18.2692 | ug/m3 | Size distribution from Fig 4; mean MP concentration from Figure 3
| JES |  |  | Zhu et al., | 2021 |  | https://doi.org/10.1021/acs.est.1c03618 | Observation | Asia | China | Tianjin | Temperate | 39.1 | 117.2 | 44 |  |  | Atmosphere | Aerosol | Outdoor | Terrestrial boundary layer | Urban | Zhu21_A_2 | Fragments |  | 1700 | Medium volume + filter | MedVol+GF/F | 2019-08-01 | 2019-09-30 | 0.7 | 7 | 100 | 1 |  | 30%H2O2+NileRed+FTIR | FTIR | Microscopy+manual FTIR | yes | no | 1 |  | 30 | 100 | 70 | 65 | 54.7723 | 44.2 | 17.68 | 1.7386 |  |  | 1e-06 | 22411.1313 |  | 32% | 324 |  | MP/m3 | 103.68 | MP/m3 | 1.4811 | MP/m3/um | 121.5 | MP/m3 | 54.7723 | 1.4811 | 121.5 | 2.0846 | 30 | 100 | 1.4771 | Zhu21_A_2 | [24 empty] | Size distribution from Fig 4; mean MP concentration from Figure 3
| JES |  |  | Zhu et al., | 2021 |  | https://doi.org/10.1021/acs.est.1c03618 | Observation | Asia | China | Tianjin | Temperate | 39.1 | 117.2 | 44 |  |  | Atmosphere | Aerosol | Outdoor | Terrestrial boundary layer | Urban | Zhu21_A_2 | Fragments |  | 1700 | Medium volume + filter | MedVol+GF/F | 2019-08-01 | 2019-09-30 | 0.7 | 7 | 100 | 1 |  | 30%H2O2+NileRed+FTIR | FTIR | Microscopy+manual FTIR | yes | no | 1 |  | 100 | 300 | 200 | 200 | 173.2051 | 136 | 54.4 | 2.2386 |  |  | 1e-06 | 670960.6608 |  | 5% | 324 |  | MP/m3 | 16.2 | MP/m3 | 0.081 | MP/m3/um | 17.82 | MP/m3 | 173.2051 | 0.081 | 17.82 | 1.2509 | 100 | 300 | 2 | Zhu21_A_2 | [24 empty] | Size distribution from Fig 4; mean MP concentration from Figure 3
| JES |  |  | Zhu et al., | 2021 |  | https://doi.org/10.1021/acs.est.1c03618 | Observation | Asia | China | Tianjin | Temperate | 39.1 | 117.2 | 44 |  |  | Atmosphere | Aerosol | Outdoor | Terrestrial boundary layer | Urban | Zhu21_A_2 | Fragments |  | 1700 | Medium volume + filter | MedVol+GF/F | 2019-08-01 | 2019-09-30 | 0.7 | 7 | 100 | 1 |  | 30%H2O2+NileRed+FTIR | FTIR | Microscopy+manual FTIR | yes | no | 1 |  | 300 | 1000 | 700 | 650 | 547.7226 | 442 | 176.8 | 2.7386 |  |  | 1e-06 | 22411131.2841 |  | 0.5% | 324 |  | MP/m3 | 1.62 | MP/m3 | 0.0023143 | MP/m3/um | 1.62 | MP/m3 | 547.7226 | 0.0023143 | 1.62 | 0.20952 | 300 | 1000 | 2.4771 | Zhu21_A_2 | [24 empty] | Size distribution from Fig 4; mean MP concentration from Figure 3
| JES |  |  | Zhu et al., | 2021 |  | https://doi.org/10.1021/acs.est.1c03618 | Observation | Asia | China | Shanghai | Temperate | 31.2 | 121.5 | 44 |  |  | Atmosphere | Aerosol | Outdoor | Terrestrial boundary layer | Urban | Zhu21_A_3 | Fragments |  | 1700 | Medium volume + filter | MedVol+GF/F | 2019-08-01 | 2019-09-30 | 0.7 | 7 | 100 | 1 |  | 30%H2O2+NileRed+FTIR | FTIR | Microscopy+manual FTIR | yes | no | 1 |  | 5 | 30 | 25 | 17.5 | 12.2474 | 11.9 | 4.76 | 1.088 |  |  | 1e-06 | 363.2438 |  | 60% | 267 |  | MP/m3 | 160.2 | MP/m3 | 6.408 | MP/m3/um | 260.325 | MP/m3 | [7 empty] | Zhu21_A_3 | -1.8706 | 4.8103 | 0.16935 | 0.34315 | Lower LOD assigned to max%; Upper LOD assigned to 300um as last bin has low counts and leads to C-PSD tailing | 5 | 650 | 650 | 267 | 4005 | 1 | 5000 | 64606.5096 | 29317.2787 | 142373.3727 | MP/m3 | -2.8706 | 120852.14 | 9.4e-08 | 151.4133 | 101.1588 | 229.9081 | 15.0552 | ug/m3 | Size distribution from Fig 4; mean MP concentration from Figure 3
| JES |  |  | Zhu et al., | 2021 |  | https://doi.org/10.1021/acs.est.1c03618 | Observation | Asia | China | Shanghai | Temperate | 31.2 | 121.5 | 44 |  |  | Atmosphere | Aerosol | Outdoor | Terrestrial boundary layer | Urban | Zhu21_A_3 | Fragments |  | 1700 | Medium volume + filter | MedVol+GF/F | 2019-08-01 | 2019-09-30 | 0.7 | 7 | 100 | 1 |  | 30%H2O2+NileRed+FTIR | FTIR | Microscopy+manual FTIR | yes | no | 1 |  | 30 | 100 | 70 | 65 | 54.7723 | 44.2 | 17.68 | 1.7386 |  |  | 1e-06 | 22411.1313 |  | 32% | 267 |  | MP/m3 | 85.44 | MP/m3 | 1.2206 | MP/m3/um | 100.125 | MP/m3 | 54.7723 | 1.2206 | 100.125 | 2.0005 | 30 | 100 | 1.4771 | Zhu21_A_3 | [24 empty] | Size distribution from Fig 4; mean MP concentration from Figure 3
| JES |  |  | Zhu et al., | 2021 |  | https://doi.org/10.1021/acs.est.1c03618 | Observation | Asia | China | Shanghai | Temperate | 31.2 | 121.5 | 44 |  |  | Atmosphere | Aerosol | Outdoor | Terrestrial boundary layer | Urban | Zhu21_A_3 | Fragments |  | 1700 | Medium volume + filter | MedVol+GF/F | 2019-08-01 | 2019-09-30 | 0.7 | 7 | 100 | 1 |  | 30%H2O2+NileRed+FTIR | FTIR | Microscopy+manual FTIR | yes | no | 1 |  | 100 | 300 | 200 | 200 | 173.2051 | 136 | 54.4 | 2.2386 |  |  | 1e-06 | 670960.6608 |  | 5% | 267 |  | MP/m3 | 13.35 | MP/m3 | 0.06675 | MP/m3/um | 14.685 | MP/m3 | 173.2051 | 0.06675 | 14.685 | 1.1669 | 100 | 300 | 2 | Zhu21_A_3 | [24 empty] | Size distribution from Fig 4; mean MP concentration from Figure 3
| JES |  |  | Zhu et al., | 2021 |  | https://doi.org/10.1021/acs.est.1c03618 | Observation | Asia | China | Shanghai | Temperate | 31.2 | 121.5 | 44 |  |  | Atmosphere | Aerosol | Outdoor | Terrestrial boundary layer | Urban | Zhu21_A_3 | Fragments |  | 1700 | Medium volume + filter | MedVol+GF/F | 2019-08-01 | 2019-09-30 | 0.7 | 7 | 100 | 1 |  | 30%H2O2+NileRed+FTIR | FTIR | Microscopy+manual FTIR | yes | no | 1 |  | 300 | 1000 | 700 | 650 | 547.7226 | 442 | 176.8 | 2.7386 |  |  | 1e-06 | 22411131.2841 |  | 0.5% | 267 |  | MP/m3 | 1.335 | MP/m3 | 0.0019071 | MP/m3/um | 1.335 | MP/m3 | 547.7226 | 0.0019071 | 1.335 | 0.12548 | 300 | 1000 | 2.4771 | Zhu21_A_3 | [24 empty] | Size distribution from Fig 4; mean MP concentration from Figure 3
| JES |  |  | Zhu et al., | 2021 |  | https://doi.org/10.1021/acs.est.1c03618 | Observation | Asia | China | Nanjing | Temperate | 32.06 | 118.8 | 44 |  |  | Atmosphere | Aerosol | Outdoor | Terrestrial boundary layer | Urban | Zhu21_A_4 | Fragments |  | 1700 | Medium volume + filter | MedVol+GF/F | 2019-08-01 | 2019-09-30 | 0.7 | 7 | 100 | 1 |  | 30%H2O2+NileRed+FTIR | FTIR | Microscopy+manual FTIR | yes | no | 1 |  | 5 | 30 | 25 | 17.5 | 12.2474 | 11.9 | 4.76 | 1.088 |  |  | 1e-06 | 363.2438 |  | 60% | 177 |  | MP/m3 | 106.2 | MP/m3 | 4.248 | MP/m3/um | 172.575 | MP/m3 | [7 empty] | Zhu21_A_4 | -1.8706 | 4.6317 | 0.16935 | 0.34315 | Lower LOD assigned to max%; Upper LOD assigned to 300um as last bin has low counts and leads to C-PSD tailing | 5 | 650 | 650 | 177 | 2655 | 1 | 5000 | 42829.0345 | 19435.0499 | 94382.3482 | MP/m3 | -2.8706 | 80115.4636 | 9.4e-08 | 100.3751 | 67.0603 | 152.411 | 9.9804 | ug/m3 | Size distribution from Fig 4; mean MP concentration from Figure 3
| JES |  |  | Zhu et al., | 2021 |  | https://doi.org/10.1021/acs.est.1c03618 | Observation | Asia | China | Nanjing | Temperate | 32.06 | 118.8 | 44 |  |  | Atmosphere | Aerosol | Outdoor | Terrestrial boundary layer | Urban | Zhu21_A_4 | Fragments |  | 1700 | Medium volume + filter | MedVol+GF/F | 2019-08-01 | 2019-09-30 | 0.7 | 7 | 100 | 1 |  | 30%H2O2+NileRed+FTIR | FTIR | Microscopy+manual FTIR | yes | no | 1 |  | 30 | 100 | 70 | 65 | 54.7723 | 44.2 | 17.68 | 1.7386 |  |  | 1e-06 | 22411.1313 |  | 32% | 177 |  | MP/m3 | 56.64 | MP/m3 | 0.80914 | MP/m3/um | 66.375 | MP/m3 | 54.7723 | 0.80914 | 66.375 | 1.822 | 30 | 100 | 1.4771 | Zhu21_A_4 | [24 empty] | Size distribution from Fig 4; mean MP concentration from Figure 3
| JES |  |  | Zhu et al., | 2021 |  | https://doi.org/10.1021/acs.est.1c03618 | Observation | Asia | China | Nanjing | Temperate | 32.06 | 118.8 | 44 |  |  | Atmosphere | Aerosol | Outdoor | Terrestrial boundary layer | Urban | Zhu21_A_4 | Fragments |  | 1700 | Medium volume + filter | MedVol+GF/F | 2019-08-01 | 2019-09-30 | 0.7 | 7 | 100 | 1 |  | 30%H2O2+NileRed+FTIR | FTIR | Microscopy+manual FTIR | yes | no | 1 |  | 100 | 300 | 200 | 200 | 173.2051 | 136 | 54.4 | 2.2386 |  |  | 1e-06 | 670960.6608 |  | 5% | 177 |  | MP/m3 | 8.85 | MP/m3 | 0.04425 | MP/m3/um | 9.735 | MP/m3 | 173.2051 | 0.04425 | 9.735 | 0.98834 | 100 | 300 | 2 | Zhu21_A_4 | [24 empty] | Size distribution from Fig 4; mean MP concentration from Figure 3
| JES |  |  | Zhu et al., | 2021 |  | https://doi.org/10.1021/acs.est.1c03618 | Observation | Asia | China | Nanjing | Temperate | 32.06 | 118.8 | 44 |  |  | Atmosphere | Aerosol | Outdoor | Terrestrial boundary layer | Urban | Zhu21_A_4 | Fragments |  | 1700 | Medium volume + filter | MedVol+GF/F | 2019-08-01 | 2019-09-30 | 0.7 | 7 | 100 | 1 |  | 30%H2O2+NileRed+FTIR | FTIR | Microscopy+manual FTIR | yes | no | 1 |  | 300 | 1000 | 700 | 650 | 547.7226 | 442 | 176.8 | 2.7386 |  |  | 1e-06 | 22411131.2841 |  | 0.5% | 177 |  | MP/m3 | 0.885 | MP/m3 | 0.0012643 | MP/m3/um | 0.885 | MP/m3 | 547.7226 | 0.0012643 | 0.885 | -0.053057 | 300 | 1000 | 2.4771 | Zhu21_A_4 | [24 empty] | Size distribution from Fig 4; mean MP concentration from Figure 3
| JES |  |  | Zhu et al., | 2021 |  | https://doi.org/10.1021/acs.est.1c03618 | Observation | Asia | China | Hangzhou | Temperate | 30.27 | 120.16 | 44 |  |  | Atmosphere | Aerosol | Outdoor | Terrestrial boundary layer | Urban | Zhu21_A_5 | Fragments |  | 1700 | Medium volume + filter | MedVol+GF/F | 2019-08-01 | 2019-09-30 | 0.7 | 7 | 100 | 1 |  | 30%H2O2+NileRed+FTIR | FTIR | Microscopy+manual FTIR | yes | no | 1 |  | 5 | 30 | 25 | 17.5 | 12.2474 | 11.9 | 4.76 | 1.088 |  |  | 1e-06 | 363.2438 |  | 60% | 246 |  | MP/m3 | 147.6 | MP/m3 | 5.904 | MP/m3/um | 239.85 | MP/m3 | [7 empty] | Zhu21_A_5 | -1.8706 | 4.7747 | 0.16935 | 0.34315 | Lower LOD assigned to max%; Upper LOD assigned to 300um as last bin has low counts and leads to C-PSD tailing | 5 | 650 | 650 | 246 | 3690 | 1 | 5000 | 59525.0988 | 27011.4253 | 131175.4669 | MP/m3 | -2.8706 | 111346.9155 | 9.4e-08 | 139.5044 | 93.2025 | 211.8255 | 13.8711 | ug/m3 | Size distribution from Fig 4; mean MP concentration from Figure 3
| JES |  |  | Zhu et al., | 2021 |  | https://doi.org/10.1021/acs.est.1c03618 | Observation | Asia | China | Hangzhou | Temperate | 30.27 | 120.16 | 44 |  |  | Atmosphere | Aerosol | Outdoor | Terrestrial boundary layer | Urban | Zhu21_A_5 | Fragments |  | 1700 | Medium volume + filter | MedVol+GF/F | 2019-08-01 | 2019-09-30 | 0.7 | 7 | 100 | 1 |  | 30%H2O2+NileRed+FTIR | FTIR | Microscopy+manual FTIR | yes | no | 1 |  | 30 | 100 | 70 | 65 | 54.7723 | 44.2 | 17.68 | 1.7386 |  |  | 1e-06 | 22411.1313 |  | 32% | 246 |  | MP/m3 | 78.72 | MP/m3 | 1.1246 | MP/m3/um | 92.25 | MP/m3 | 54.7723 | 1.1246 | 92.25 | 1.965 | 30 | 100 | 1.4771 | Zhu21_A_5 | [24 empty] | Size distribution from Fig 4; mean MP concentration from Figure 3
| JES |  |  | Zhu et al., | 2021 |  | https://doi.org/10.1021/acs.est.1c03618 | Observation | Asia | China | Hangzhou | Temperate | 30.27 | 120.16 | 44 |  |  | Atmosphere | Aerosol | Outdoor | Terrestrial boundary layer | Urban | Zhu21_A_5 | Fragments |  | 1700 | Medium volume + filter | MedVol+GF/F | 2019-08-01 | 2019-09-30 | 0.7 | 7 | 100 | 1 |  | 30%H2O2+NileRed+FTIR | FTIR | Microscopy+manual FTIR | yes | no | 1 |  | 100 | 300 | 200 | 200 | 173.2051 | 136 | 54.4 | 2.2386 |  |  | 1e-06 | 670960.6608 |  | 5% | 246 |  | MP/m3 | 12.3 | MP/m3 | 0.0615 | MP/m3/um | 13.53 | MP/m3 | 173.2051 | 0.0615 | 13.53 | 1.1313 | 100 | 300 | 2 | Zhu21_A_5 | [24 empty] | Size distribution from Fig 4; mean MP concentration from Figure 3
| JES |  |  | Zhu et al., | 2021 |  | https://doi.org/10.1021/acs.est.1c03618 | Observation | Asia | China | Hangzhou | Temperate | 30.27 | 120.16 | 44 |  |  | Atmosphere | Aerosol | Outdoor | Terrestrial boundary layer | Urban | Zhu21_A_5 | Fragments |  | 1700 | Medium volume + filter | MedVol+GF/F | 2019-08-01 | 2019-09-30 | 0.7 | 7 | 100 | 1 |  | 30%H2O2+NileRed+FTIR | FTIR | Microscopy+manual FTIR | yes | no | 1 |  | 300 | 1000 | 700 | 650 | 547.7226 | 442 | 176.8 | 2.7386 |  |  | 1e-06 | 22411131.2841 |  | 0.5% | 246 |  | MP/m3 | 1.23 | MP/m3 | 0.0017571 | MP/m3/um | 1.23 | MP/m3 | 547.7226 | 0.0017571 | 1.23 | 0.089905 | 300 | 1000 | 2.4771 | Zhu21_A_5 | [24 empty] | Size distribution from Fig 4; mean MP concentration from Figure 3
| JES |  |  | Wang et al., | 2020 |  | https://doi.org/10.1016/j.jhazmat.2019.121846 | Observation | Asia | W-Pacific | Pearl river estuary | Subtropical | 22.5 | 113.7 | 0 |  |  | Atmosphere | Aerosol | Outdoor | Marine boundary layer | coastal | Wan20_A_1 | Fibers |  | 0 | Medium volume + filter | MedVol+GF/A | 2019-03-20 | 2019-04-25 | 1.6 | 1.2083 | 100 | 174 |  | None | FTIR | Stereomicroscopy+manual FTIR | yes | no | 1 |  | 60 | 250 | 190 | 155 | 122.4745 |  |  | 2.088 | 15 |  | 1e-06 | 21643.0284 |  | 6% | 0.042 |  | MP/m3 | 0.00252 | MP/m3 | 1.3263e-05 | MP/m3/um | 0.042 | MP/m3 | [7 empty] | Wan20_A_1 | -0.6715 | 0.21969 | 0.12876 | 0.34309 | Lower LOD assigned to maximum%; Upper LOD assigned to last bin; this study suffers from very low MP counts and non-representative PSD( but it is a rate marine air study) | 60 | 1750 | 1750 | 7.308 | 18 | 1 | 5000 | 1.6529 | 0.74527 | 3.65 | MP/m3 | -1.6715 | 1.1136 | 0.00010603 | 0.0055389 | 0.0069552 | 0.0045594 | 0.0027983 | ug/m3 | Size distri from FigS5; MP median conc from Fig S4 for PRE, pearl river estuary; not that the absolute #MP counts are very low for this study, only 1 or 2 fibers per sample; JES reorgnized the large amount of original PSD bins into less (5) bins to give a better slope fit (-1.30 instead of -0.34)
| JES |  |  | Wang et al., | 2020 |  | https://doi.org/10.1016/j.jhazmat.2019.121846 | Observation | Asia | W-Pacific | Pearl river estuary | Subtropical | 22.5 | 113.7 | 0 |  |  | Atmosphere | Aerosol | Outdoor | Marine boundary layer | coastal | Wan20_A_1 | Fibers |  | 0 | Medium volume + filter | MedVol+GF/A | 2019-03-20 | 2019-04-25 | 1.6 | 1.2083 | 100 | 174 |  | None | FTIR | Stereomicroscopy+manual FTIR | yes | no | 1 |  | 250 | 500 | 250 | 375 | 353.5534 |  |  | 2.5485 | 15 |  | 1e-06 | 62478.0413 |  | 28% | 0.042 |  | MP/m3 | 0.01176 | MP/m3 | 4.704e-05 | MP/m3/um | 0.03948 | MP/m3 | 353.5534 | 4.704e-05 | 0.03948 | -1.4036 | 250 | 500 | 2.3979 | Wan20_A_1 | [24 empty] | Size distri from FigS5; MP median conc from Fig S4 for PRE, pearl river estuary; not that the absolute #MP counts are very low for this study, only 1 or 2 fibers per sample; JES reorgnized the large amount of original PSD bins into less (5) bins to give a better slope fit (-1.30 instead of -0.34)
| JES |  |  | Wang et al., | 2020 |  | https://doi.org/10.1016/j.jhazmat.2019.121846 | Observation | Asia | W-Pacific | Pearl river estuary | Subtropical | 22.5 | 113.7 | 0 |  |  | Atmosphere | Aerosol | Outdoor | Marine boundary layer | coastal | Wan20_A_1 | Fibers |  | 0 | Medium volume + filter | MedVol+GF/A | 2019-03-20 | 2019-04-25 | 1.6 | 1.2083 | 100 | 174 |  | None | FTIR | Stereomicroscopy+manual FTIR | yes | no | 1 |  | 500 | 750 | 250 | 625 | 612.3724 |  |  | 2.787 | 15 |  | 1e-06 | 108215.1419 |  | 22% | 0.042 |  | MP/m3 | 0.00924 | MP/m3 | 3.696e-05 | MP/m3/um | 0.02772 | MP/m3 | 612.3724 | 3.696e-05 | 0.02772 | -1.5572 | 500 | 750 | 2.699 | Wan20_A_1 | [24 empty] | Size distri from FigS5; MP median conc from Fig S4 for PRE, pearl river estuary; not that the absolute #MP counts are very low for this study, only 1 or 2 fibers per sample; JES reorgnized the large amount of original PSD bins into less (5) bins to give a better slope fit (-1.30 instead of -0.34)
| JES |  |  | Wang et al., | 2020 |  | https://doi.org/10.1016/j.jhazmat.2019.121846 | Observation | Asia | W-Pacific | Pearl river estuary | Subtropical | 22.5 | 113.7 | 0 |  |  | Atmosphere | Aerosol | Outdoor | Marine boundary layer | coastal | Wan20_A_1 | Fibers |  | 0 | Medium volume + filter | MedVol+GF/A | 2019-03-20 | 2019-04-25 | 1.6 | 1.2083 | 100 | 174 |  | None | FTIR | Stereomicroscopy+manual FTIR | yes | no | 1 |  | 750 | 1000 | 250 | 875 | 866.0254 |  |  | 2.9375 | 15 |  | 1e-06 | 153039.3214 |  | 22% | 0.042 |  | MP/m3 | 0.00924 | MP/m3 | 3.696e-05 | MP/m3/um | 0.01848 | MP/m3 | 866.0254 | 3.696e-05 | 0.01848 | -1.7333 | 750 | 1000 | 2.8751 | Wan20_A_1 | [24 empty] | Size distri from FigS5; MP median conc from Fig S4 for PRE, pearl river estuary; not that the absolute #MP counts are very low for this study, only 1 or 2 fibers per sample; JES reorgnized the large amount of original PSD bins into less (5) bins to give a better slope fit (-1.30 instead of -0.34)
| JES |  |  | Wang et al., | 2020 |  | https://doi.org/10.1016/j.jhazmat.2019.121846 | Observation | Asia | W-Pacific | Pearl river estuary | Subtropical | 22.5 | 113.7 | 0 |  |  | Atmosphere | Aerosol | Outdoor | Marine boundary layer | coastal | Wan20_A_1 | Fibers |  | 0 | Medium volume + filter | MedVol+GF/A | 2019-03-20 | 2019-04-25 | 1.6 | 1.2083 | 100 | 174 |  | None | FTIR | Stereomicroscopy+manual FTIR | yes | no | 1 |  | 1000 | 2500 | 1500 | 1750 | 1581.1388 |  |  | 3.199 | 15 |  | 1e-06 | 279410.295 |  | 22% | 0.042 |  | MP/m3 | 0.00924 | MP/m3 | 6.16e-06 | MP/m3/um | 0.00924 | MP/m3 | [7 empty] | Wan20_A_1 | [24 empty] | Size distri from FigS5; MP median conc from Fig S4 for PRE, pearl river estuary; not that the absolute #MP counts are very low for this study, only 1 or 2 fibers per sample; JES reorgnized the large amount of original PSD bins into less (5) bins to give a better slope fit (-1.30 instead of -0.34)
| JES |  |  | Wang et al., | 2020 |  | https://doi.org/10.1016/j.jhazmat.2019.121846 | Observation | Asia | W-Pacific | South Chinese Sea | Subtropical | 15 | 112 | 0 |  |  | Atmosphere | Aerosol | Outdoor | Marine boundary layer | offshore | Wan20_A_2 | Fibers |  | 0 | Medium volume + filter | MedVol+GF/A | 2019-03-20 | 2019-04-25 | 1.6 | 1.2083 | 100 | 174 |  | None | FTIR | Stereomicroscopy+manual FTIR | yes | no | 1 |  | 60 | 250 | 190 | 155 | 122.4745 |  |  | 2.088 | 15 |  | 1e-06 | 21643.0284 |  | 6% | 0.005 |  | MP/m3 | 0.0003 | MP/m3 | 1.5789e-06 | MP/m3/um | 0.005 | MP/m3 | [7 empty] | Wan20_A_2 | -0.6715 | -0.70459 | 0.12876 | 0.34309 | Lower LOD assigned to max%; Upper LOD assigned to last bin; this study suffers from very low MP counts and non-representative PSD( but it is a rate marine air study) | 60 | 1750 | 1750 | 0.87 | 18 | 1 | 5000 | 0.19678 | 0.088722 | 0.43453 | MP/m3 | -1.6715 | 0.13257 | 0.00010603 | 0.00065939 | 0.000828 | 0.00054278 | 0.00033313 | ug/m3 | Size distri from FigS5; MP median conc from Fig S4 for PRE, pearl river estuary; not that the absolute #MP counts are very low for this study, only 1 or 2 fibers per sample; JES reorgnized the large amount of original PSD bins into less (5) bins to give a better slope fit (-1.30 instead of -0.34)
| JES |  |  | Wang et al., | 2020 |  | https://doi.org/10.1016/j.jhazmat.2019.121846 | Observation | Asia | W-Pacific | South Chinese Sea | Subtropical | 15 | 112 | 0 |  |  | Atmosphere | Aerosol | Outdoor | Marine boundary layer | offshore | Wan20_A_2 | Fibers |  | 0 | Medium volume + filter | MedVol+GF/A | 2019-03-20 | 2019-04-25 | 1.6 | 1.2083 | 100 | 174 |  | None | FTIR | Stereomicroscopy+manual FTIR | yes | no | 1 |  | 250 | 500 | 250 | 375 | 353.5534 |  |  | 2.5485 | 15 |  | 1e-06 | 62478.0413 |  | 28% | 0.005 |  | MP/m3 | 0.0014 | MP/m3 | 5.6e-06 | MP/m3/um | 0.0047 | MP/m3 | 353.5534 | 5.6e-06 | 0.0047 | -2.3279 | 250 | 500 | 2.3979 | Wan20_A_2 | [24 empty] | Size distri from FigS5; MP median conc from Fig S4 for PRE, pearl river estuary; not that the absolute #MP counts are very low for this study, only 1 or 2 fibers per sample; JES reorgnized the large amount of original PSD bins into less (5) bins to give a better slope fit (-1.30 instead of -0.34)
| JES |  |  | Wang et al., | 2020 |  | https://doi.org/10.1016/j.jhazmat.2019.121846 | Observation | Asia | W-Pacific | South Chinese Sea | Subtropical | 15 | 112 | 0 |  |  | Atmosphere | Aerosol | Outdoor | Marine boundary layer | offshore | Wan20_A_2 | Fibers |  | 0 | Medium volume + filter | MedVol+GF/A | 2019-03-20 | 2019-04-25 | 1.6 | 1.2083 | 100 | 174 |  | None | FTIR | Stereomicroscopy+manual FTIR | yes | no | 1 |  | 500 | 750 | 250 | 625 | 612.3724 |  |  | 2.787 | 15 |  | 1e-06 | 108215.1419 |  | 22% | 0.005 |  | MP/m3 | 0.0011 | MP/m3 | 4.4e-06 | MP/m3/um | 0.0033 | MP/m3 | 612.3724 | 4.4e-06 | 0.0033 | -2.4815 | 500 | 750 | 2.699 | Wan20_A_2 | [24 empty] | Size distri from FigS5; MP median conc from Fig S4 for PRE, pearl river estuary; not that the absolute #MP counts are very low for this study, only 1 or 2 fibers per sample; JES reorgnized the large amount of original PSD bins into less (5) bins to give a better slope fit (-1.30 instead of -0.34)
| JES |  |  | Wang et al., | 2020 |  | https://doi.org/10.1016/j.jhazmat.2019.121846 | Observation | Asia | W-Pacific | South Chinese Sea | Subtropical | 15 | 112 | 0 |  |  | Atmosphere | Aerosol | Outdoor | Marine boundary layer | offshore | Wan20_A_2 | Fibers |  | 0 | Medium volume + filter | MedVol+GF/A | 2019-03-20 | 2019-04-25 | 1.6 | 1.2083 | 100 | 174 |  | None | FTIR | Stereomicroscopy+manual FTIR | yes | no | 1 |  | 750 | 1000 | 250 | 875 | 866.0254 |  |  | 2.9375 | 15 |  | 1e-06 | 153039.3214 |  | 22% | 0.005 |  | MP/m3 | 0.0011 | MP/m3 | 4.4e-06 | MP/m3/um | 0.0022 | MP/m3 | 866.0254 | 4.4e-06 | 0.0022 | -2.6576 | 750 | 1000 | 2.8751 | Wan20_A_2 | [24 empty] | Size distri from FigS5; MP median conc from Fig S4 for PRE, pearl river estuary; not that the absolute #MP counts are very low for this study, only 1 or 2 fibers per sample; JES reorgnized the large amount of original PSD bins into less (5) bins to give a better slope fit (-1.30 instead of -0.34)
| JES |  |  | Wang et al., | 2020 |  | https://doi.org/10.1016/j.jhazmat.2019.121846 | Observation | Asia | W-Pacific | South Chinese Sea | Subtropical | 15 | 112 | 0 |  |  | Atmosphere | Aerosol | Outdoor | Marine boundary layer | offshore | Wan20_A_2 | Fibers |  | 0 | Medium volume + filter | MedVol+GF/A | 2019-03-20 | 2019-04-25 | 1.6 | 1.2083 | 100 | 174 |  | None | FTIR | Stereomicroscopy+manual FTIR | yes | no | 1 |  | 1000 | 2500 | 1500 | 1750 | 1581.1388 |  |  | 3.199 | 15 |  | 1e-06 | 279410.295 |  | 22% | 0.005 |  | MP/m3 | 0.0011 | MP/m3 | 7.3333e-07 | MP/m3/um | 0.0011 | MP/m3 | [7 empty] | Wan20_A_2 | [24 empty] | Size distri from FigS5; MP median conc from Fig S4 for PRE, pearl river estuary; not that the absolute #MP counts are very low for this study, only 1 or 2 fibers per sample; JES reorgnized the large amount of original PSD bins into less (5) bins to give a better slope fit (-1.30 instead of -0.34)
| JES |  |  | Wang et al., | 2020 |  | https://doi.org/10.1016/j.jhazmat.2019.121846 | Observation | Asia | N-Indian | N-Indian | Subtropical | 0 | 87 | 0 |  |  | Atmosphere | Aerosol | Outdoor | Marine boundary layer | offshore | Wan20_A_3 | Fibers |  | 0 | Medium volume + filter | MedVol+GF/A | 2019-03-20 | 2019-04-25 | 1.6 | 1.2083 | 100 | 174 |  | None | FTIR | Stereomicroscopy+manual FTIR | yes | no | 1 |  | 60 | 250 | 190 | 155 | 122.4745 |  |  | 2.088 | 15 |  | 1e-06 | 21643.0284 |  | 6% | 0.0067 |  | MP/m3 | 0.000402 | MP/m3 | 2.1158e-06 | MP/m3/um | 0.0067 | MP/m3 | [7 empty] | Wan20_A_3 | -0.6715 | -0.57749 | 0.12876 | 0.34309 | Lower LOD assigned to max%; Upper LOD assigned to last bin; this study suffers from very low MP counts and non-representative PSD( but it is a rate marine air study) | 60 | 1750 | 1750 | 1.1658 | 18 | 1 | 5000 | 0.26368 | 0.11889 | 0.58227 | MP/m3 | -1.6715 | 0.17765 | 0.00010603 | 0.00088359 | 0.0011095 | 0.00072733 | 0.0004464 | ug/m3 | Size distri from FigS5; MP median conc from Fig S4 for PRE, pearl river estuary; not that the absolute #MP counts are very low for this study, only 1 or 2 fibers per sample; JES reorgnized the large amount of original PSD bins into less (5) bins to give a better slope fit (-1.30 instead of -0.34)
| JES |  |  | Wang et al., | 2020 |  | https://doi.org/10.1016/j.jhazmat.2019.121846 | Observation | Asia | N-Indian | N-Indian | Subtropical | 0 | 87 | 0 |  |  | Atmosphere | Aerosol | Outdoor | Marine boundary layer | offshore | Wan20_A_3 | Fibers |  | 0 | Medium volume + filter | MedVol+GF/A | 2019-03-20 | 2019-04-25 | 1.6 | 1.2083 | 100 | 174 |  | None | FTIR | Stereomicroscopy+manual FTIR | yes | no | 1 |  | 250 | 500 | 250 | 375 | 353.5534 |  |  | 2.5485 | 15 |  | 1e-06 | 62478.0413 |  | 28% | 0.0067 |  | MP/m3 | 0.001876 | MP/m3 | 7.504e-06 | MP/m3/um | 0.006298 | MP/m3 | 353.5534 | 7.504e-06 | 0.006298 | -2.2008 | 250 | 500 | 2.3979 | Wan20_A_3 | [24 empty] | Size distri from FigS5; MP median conc from Fig S4 for PRE, pearl river estuary; not that the absolute #MP counts are very low for this study, only 1 or 2 fibers per sample; JES reorgnized the large amount of original PSD bins into less (5) bins to give a better slope fit (-1.30 instead of -0.34)
| JES |  |  | Wang et al., | 2020 |  | https://doi.org/10.1016/j.jhazmat.2019.121846 | Observation | Asia | N-Indian | N-Indian | Subtropical | 0 | 87 | 0 |  |  | Atmosphere | Aerosol | Outdoor | Marine boundary layer | offshore | Wan20_A_3 | Fibers |  | 0 | Medium volume + filter | MedVol+GF/A | 2019-03-20 | 2019-04-25 | 1.6 | 1.2083 | 100 | 174 |  | None | FTIR | Stereomicroscopy+manual FTIR | yes | no | 1 |  | 500 | 750 | 250 | 625 | 612.3724 |  |  | 2.787 | 15 |  | 1e-06 | 108215.1419 |  | 22% | 0.0067 |  | MP/m3 | 0.001474 | MP/m3 | 5.896e-06 | MP/m3/um | 0.004422 | MP/m3 | 612.3724 | 5.896e-06 | 0.004422 | -2.3544 | 500 | 750 | 2.699 | Wan20_A_3 | [24 empty] | Size distri from FigS5; MP median conc from Fig S4 for PRE, pearl river estuary; not that the absolute #MP counts are very low for this study, only 1 or 2 fibers per sample; JES reorgnized the large amount of original PSD bins into less (5) bins to give a better slope fit (-1.30 instead of -0.34)
| JES |  |  | Wang et al., | 2020 |  | https://doi.org/10.1016/j.jhazmat.2019.121846 | Observation | Asia | N-Indian | N-Indian | Subtropical | 0 | 87 | 0 |  |  | Atmosphere | Aerosol | Outdoor | Marine boundary layer | offshore | Wan20_A_3 | Fibers |  | 0 | Medium volume + filter | MedVol+GF/A | 2019-03-20 | 2019-04-25 | 1.6 | 1.2083 | 100 | 174 |  | None | FTIR | Stereomicroscopy+manual FTIR | yes | no | 1 |  | 750 | 1000 | 250 | 875 | 866.0254 |  |  | 2.9375 | 15 |  | 1e-06 | 153039.3214 |  | 22% | 0.0067 |  | MP/m3 | 0.001474 | MP/m3 | 5.896e-06 | MP/m3/um | 0.002948 | MP/m3 | 866.0254 | 5.896e-06 | 0.002948 | -2.5305 | 750 | 1000 | 2.8751 | Wan20_A_3 | [24 empty] | Size distri from FigS5; MP median conc from Fig S4 for PRE, pearl river estuary; not that the absolute #MP counts are very low for this study, only 1 or 2 fibers per sample; JES reorgnized the large amount of original PSD bins into less (5) bins to give a better slope fit (-1.30 instead of -0.34)
| JES |  |  | Wang et al., | 2020 |  | https://doi.org/10.1016/j.jhazmat.2019.121846 | Observation | Asia | N-Indian | N-Indian | Subtropical | 0 | 87 | 0 |  |  | Atmosphere | Aerosol | Outdoor | Marine boundary layer | offshore | Wan20_A_3 | Fibers |  | 0 | Medium volume + filter | MedVol+GF/A | 2019-03-20 | 2019-04-25 | 1.6 | 1.2083 | 100 | 174 |  | None | FTIR | Stereomicroscopy+manual FTIR | yes | no | 1 |  | 1000 | 2500 | 1500 | 1750 | 1581.1388 |  |  | 3.199 | 15 |  | 1e-06 | 279410.295 |  | 22% | 0.0067 |  | MP/m3 | 0.001474 | MP/m3 | 9.8267e-07 | MP/m3/um | 0.001474 | MP/m3 | [7 empty] | Wan20_A_3 | [24 empty] | Size distri from FigS5; MP median conc from Fig S4 for PRE, pearl river estuary; not that the absolute #MP counts are very low for this study, only 1 or 2 fibers per sample; JES reorgnized the large amount of original PSD bins into less (5) bins to give a better slope fit (-1.30 instead of -0.34)
| JES |  |  | Liu et al., | 2019 |  | https://doi.org/10.1021/acs.est.9b03427 | Observation | Pacific Ocean | W-Pacific | East China Sea | Subtropical | 29 | 122.5 | 9.4 |  |  | Atmosphere | Aerosol | Outdoor | Marine boundary layer | offshore | Liu19b_A_1 | Fibers |  | 0 | Medium volume + filter | MedVol+GF/A | 2018-11-24 | 2019-01-03 | 1.6 | 0.58333 | 100 | 84 |  | None | FTIR | FTIR | no | no | 1 |  | 16 | 200 | 184 | 108 | 56.5685 |  |  | 1.7526 | 15 |  | 1e-06 | 9996.4866 |  | 28% | 0.078 |  | MP/m3 | 0.02184 | MP/m3 | 0.0001187 | MP/m3/um | 0.078 | MP/m3 | [7 empty] | Liu19b_A_1 | -0.81512 | 0.63353 | 0.083513 | 0.21446 | Lower LOD assigned to max%; Upper LOD assigned to 1800um, based on tailing of the C-PSD and low counts | 16 | 2900 | 2900 | 6.552 | 118 | 1 | 5000 | 4.2965 | 2.6195 | 7.0434 | MP/m3 | -1.8151 | 3.5055 | 0.00010603 | 0.0076981 | 0.0090819 | 0.0067021 | 0.0054218 | ug/m3 | Size distri from SI2; raw data not reported and no blanks; mean MP conc ambiguous, values from Fig 2; maybe reject this study, but there are few MBL data
| JES |  |  | Liu et al., | 2019 |  | https://doi.org/10.1021/acs.est.9b03427 | Observation | Pacific Ocean | W-Pacific | East China Sea | Subtropical | 29 | 122.5 | 9.4 |  |  | Atmosphere | Aerosol | Outdoor | Marine boundary layer | offshore | Liu19b_A_1 | Fibers |  | 0 | Medium volume + filter | MedVol+GF/A | 2018-11-24 | 2019-01-03 | 1.6 | 0.58333 | 100 | 84 |  | None | FTIR | FTIR | no | no | 1 |  | 200 | 400 | 200 | 300 | 282.8427 |  |  | 2.4515 | 15 |  | 1e-06 | 49982.4331 |  | 28% | 0.078 |  | MP/m3 | 0.02184 | MP/m3 | 0.0001092 | MP/m3/um | 0.05616 | MP/m3 | 282.8427 | 0.0001092 | 0.05616 | -1.2506 | 200 | 400 | 2.301 | Liu19b_A_1 | [24 empty] | Size distri from SI2; raw data not reported and no blanks; mean MP conc ambiguous, values from Fig 2; maybe reject this study, but there are few MBL data
| JES |  |  | Liu et al., | 2019 |  | https://doi.org/10.1021/acs.est.9b03427 | Observation | Pacific Ocean | W-Pacific | East China Sea | Subtropical | 29 | 122.5 | 9.4 |  |  | Atmosphere | Aerosol | Outdoor | Marine boundary layer | offshore | Liu19b_A_1 | Fibers |  | 0 | Medium volume + filter | MedVol+GF/A | 2018-11-24 | 2019-01-03 | 1.6 | 0.58333 | 100 | 84 |  | None | FTIR | FTIR | no | no | 1 |  | 400 | 600 | 200 | 500 | 489.8979 |  |  | 2.6901 | 15 |  | 1e-06 | 86572.1135 |  | 15% | 0.078 |  | MP/m3 | 0.0117 | MP/m3 | 5.85e-05 | MP/m3/um | 0.03432 | MP/m3 | 489.8979 | 5.85e-05 | 0.03432 | -1.4645 | 400 | 600 | 2.6021 | Liu19b_A_1 | [24 empty] | Size distri from SI2; raw data not reported and no blanks; mean MP conc ambiguous, values from Fig 2; maybe reject this study, but there are few MBL data
| JES |  |  | Liu et al., | 2019 |  | https://doi.org/10.1021/acs.est.9b03427 | Observation | Pacific Ocean | W-Pacific | East China Sea | Subtropical | 29 | 122.5 | 9.4 |  |  | Atmosphere | Aerosol | Outdoor | Marine boundary layer | offshore | Liu19b_A_1 | Fibers |  | 0 | Medium volume + filter | MedVol+GF/A | 2018-11-24 | 2019-01-03 | 1.6 | 0.58333 | 100 | 84 |  | None | FTIR | FTIR | no | no | 1 |  | 600 | 800 | 200 | 700 | 692.8203 |  |  | 2.8406 | 15 |  | 1e-06 | 122431.4571 |  | 15% | 0.078 |  | MP/m3 | 0.0117 | MP/m3 | 5.85e-05 | MP/m3/um | 0.02262 | MP/m3 | 692.8203 | 5.85e-05 | 0.02262 | -1.6455 | 600 | 800 | 2.7782 | Liu19b_A_1 | [24 empty] | Size distri from SI2; raw data not reported and no blanks; mean MP conc ambiguous, values from Fig 2; maybe reject this study, but there are few MBL data
| JES |  |  | Liu et al., | 2019 |  | https://doi.org/10.1021/acs.est.9b03427 | Observation | Pacific Ocean | W-Pacific | East China Sea | Subtropical | 29 | 122.5 | 9.4 |  |  | Atmosphere | Aerosol | Outdoor | Marine boundary layer | offshore | Liu19b_A_1 | Fibers |  | 0 | Medium volume + filter | MedVol+GF/A | 2018-11-24 | 2019-01-03 | 1.6 | 0.58333 | 100 | 84 |  | None | FTIR | FTIR | no | no | 1 |  | 800 | 1000 | 200 | 900 | 894.4272 |  |  | 2.9515 | 15 |  | 1e-06 | 158058.3314 |  | 3% | 0.078 |  | MP/m3 | 0.00234 | MP/m3 | 1.17e-05 | MP/m3/um | 0.01092 | MP/m3 | [7 empty] | Liu19b_A_1 | [24 empty] | Size distri from SI2; raw data not reported and no blanks; mean MP conc ambiguous, values from Fig 2; maybe reject this study, but there are few MBL data
| JES |  |  | Liu et al., | 2019 |  | https://doi.org/10.1021/acs.est.9b03427 | Observation | Pacific Ocean | W-Pacific | East China Sea | Subtropical | 29 | 122.5 | 9.4 |  |  | Atmosphere | Aerosol | Outdoor | Marine boundary layer | offshore | Liu19b_A_1 | Fibers |  | 0 | Medium volume + filter | MedVol+GF/A | 2018-11-24 | 2019-01-03 | 1.6 | 0.58333 | 100 | 84 |  | None | FTIR | FTIR | no | no | 1 |  | 1000 | 1200 | 200 | 1100 | 1095.4451 |  |  | 3.0396 | 15 |  | 1e-06 | 193581.1308 |  | 4% | 0.078 |  | MP/m3 | 0.00312 | MP/m3 | 1.56e-05 | MP/m3/um | 0.00858 | MP/m3 | [7 empty] | Liu19b_A_1 | [24 empty] | Size distri from SI2; raw data not reported and no blanks; mean MP conc ambiguous, values from Fig 2; maybe reject this study, but there are few MBL data
| JES |  |  | Liu et al., | 2019 |  | https://doi.org/10.1021/acs.est.9b03427 | Observation | Pacific Ocean | W-Pacific | East China Sea | Subtropical | 29 | 122.5 | 9.4 |  |  | Atmosphere | Aerosol | Outdoor | Marine boundary layer | offshore | Liu19b_A_1 | Fibers |  | 0 | Medium volume + filter | MedVol+GF/A | 2018-11-24 | 2019-01-03 | 1.6 | 0.58333 | 100 | 84 |  | None | FTIR | FTIR | no | no | 1 |  | 1400 | 1600 | 200 | 1500 | 1496.663 |  |  | 3.1751 | 15 |  | 1e-06 | 264482.1756 |  | 1% | 0.078 |  | MP/m3 | 0.00078 | MP/m3 | 3.9e-06 | MP/m3/um | 0.00546 | MP/m3 | [7 empty] | Liu19b_A_1 | [24 empty] | Size distri from SI2; raw data not reported and no blanks; mean MP conc ambiguous, values from Fig 2; maybe reject this study, but there are few MBL data
| JES |  |  | Liu et al., | 2019 |  | https://doi.org/10.1021/acs.est.9b03427 | Observation | Pacific Ocean | W-Pacific | East China Sea | Subtropical | 29 | 122.5 | 9.4 |  |  | Atmosphere | Aerosol | Outdoor | Marine boundary layer | offshore | Liu19b_A_1 | Fibers |  | 0 | Medium volume + filter | MedVol+GF/A | 2018-11-24 | 2019-01-03 | 1.6 | 0.58333 | 100 | 84 |  | None | FTIR | FTIR | no | no | 1 |  | 1600 | 1800 | 200 | 1700 | 1697.0563 |  |  | 3.2297 | 15 |  | 1e-06 | 299894.5983 |  | 3% | 0.078 |  | MP/m3 | 0.00234 | MP/m3 | 1.17e-05 | MP/m3/um | 0.00468 | MP/m3 | [7 empty] | Liu19b_A_1 | [24 empty] | Size distri from SI2; raw data not reported and no blanks; mean MP conc ambiguous, values from Fig 2; maybe reject this study, but there are few MBL data
| JES |  |  | Liu et al., | 2019 |  | https://doi.org/10.1021/acs.est.9b03427 | Observation | Pacific Ocean | W-Pacific | East China Sea | Subtropical | 29 | 122.5 | 9.4 |  |  | Atmosphere | Aerosol | Outdoor | Marine boundary layer | offshore | Liu19b_A_1 | Fibers |  | 0 | Medium volume + filter | MedVol+GF/A | 2018-11-24 | 2019-01-03 | 1.6 | 0.58333 | 100 | 84 |  | None | FTIR | FTIR | no | no | 1 |  | 1800 | 2000 | 200 | 1900 | 1897.3666 |  |  | 3.2782 | 15 |  | 1e-06 | 335292.354 |  | 1% | 0.078 |  | MP/m3 | 0.00078 | MP/m3 | 3.9e-06 | MP/m3/um | 0.00234 | MP/m3 | [7 empty] | Liu19b_A_1 | [24 empty] | Size distri from SI2; raw data not reported and no blanks; mean MP conc ambiguous, values from Fig 2; maybe reject this study, but there are few MBL data
| JES |  |  | Liu et al., | 2019 |  | https://doi.org/10.1021/acs.est.9b03427 | Observation | Pacific Ocean | W-Pacific | East China Sea | Subtropical | 29 | 122.5 | 9.4 |  |  | Atmosphere | Aerosol | Outdoor | Marine boundary layer | offshore | Liu19b_A_1 | Fibers |  | 0 | Medium volume + filter | MedVol+GF/A | 2018-11-24 | 2019-01-03 | 1.6 | 0.58333 | 100 | 84 |  | None | FTIR | FTIR | no | no | 1 |  | 2000 | 2200 | 200 | 2100 | 2097.6177 |  |  | 3.3217 | 15 |  | 1e-06 | 370679.6444 |  | 1% | 0.078 |  | MP/m3 | 0.00078 | MP/m3 | 3.9e-06 | MP/m3/um | 0.00156 | MP/m3 | [7 empty] | Liu19b_A_1 | [24 empty] | Size distri from SI2; raw data not reported and no blanks; mean MP conc ambiguous, values from Fig 2; maybe reject this study, but there are few MBL data
| JES |  |  | Liu et al., | 2019 |  | https://doi.org/10.1021/acs.est.9b03427 | Observation | Pacific Ocean | W-Pacific | East China Sea | Subtropical | 29 | 122.5 | 9.4 |  |  | Atmosphere | Aerosol | Outdoor | Marine boundary layer | offshore | Liu19b_A_1 | Fibers |  | 0 | Medium volume + filter | MedVol+GF/A | 2018-11-24 | 2019-01-03 | 1.6 | 0.58333 | 100 | 84 |  | None | FTIR | FTIR | no | no | 1 |  | 2800 | 3000 | 200 | 2900 | 2898.2753 |  |  | 3.4621 | 15 |  | 1e-06 | 512167.5307 |  | 1% | 0.078 |  | MP/m3 | 0.00078 | MP/m3 | 3.9e-06 | MP/m3/um | 0.00078 | MP/m3 | [7 empty] | Liu19b_A_1 | [24 empty] | Size distri from SI2; raw data not reported and no blanks; mean MP conc ambiguous, values from Fig 2; maybe reject this study, but there are few MBL data
| JES |  |  | Liu et al., | 2019 |  | https://doi.org/10.1021/acs.est.9b03427 | Observation | Pacific Ocean | W-Pacific | East China Sea | Subtropical | 29 | 122.5 | 9.4 |  |  | Atmosphere | Aerosol | Outdoor | Marine boundary layer | offshore | Liu19b_B_1 | Fragments |  | 0 | Medium volume + filter | MedVol+GF/A | 2018-11-24 | 2019-01-03 | 1.6 | 0.58333 | 100 | 84 |  | None | FTIR | FTIR | no | no | 1 |  | 16 | 50 | 34 | 33 | 28.2843 | 22.44 | 8.976 | 1.4515 |  |  | 1e-06 | 2982.9729 |  | 10% | 0.0403 |  | MP/m3 | 0.00403 | MP/m3 | 0.00011853 | MP/m3/um | 0.040703 | MP/m3 | [7 empty] | Liu19b_B_1 | -2.0546 | 2.6038 | 0.18381 | 0.43796 | Lower LOD assigned to max%; Upper LOD assigned to 300um, based on tailing of the C-PSD and low counts | 16 | 575 | 575 | 3.3852 | 63 | 1 | 5000 | 401.5972 | 146.499 | 1100.897 | MP/m3 | -3.0546 | 825.1077 | 9.4e-08 | 0.25763 | 0.19935 | 0.34294 | 0.032221 | ug/m3 | Size distri from SI2; raw data not reported and no blanks; mean MP conc ambiguous, values from Fig 2; maybe reject this study, but there are few MBL data
| JES |  |  | Liu et al., | 2019 |  | https://doi.org/10.1021/acs.est.9b03427 | Observation | Pacific Ocean | W-Pacific | East China Sea | Subtropical | 29 | 122.5 | 9.4 |  |  | Atmosphere | Aerosol | Outdoor | Marine boundary layer | offshore | Liu19b_B_1 | Fragments |  | 0 | Medium volume + filter | MedVol+GF/A | 2018-11-24 | 2019-01-03 | 1.6 | 0.58333 | 100 | 84 |  | None | FTIR | FTIR | no | no | 1 |  | 50 | 100 | 50 | 75 | 70.7107 | 51 | 20.4 | 1.8495 |  |  | 1e-06 | 38519.7951 |  | 35% | 0.0403 |  | MP/m3 | 0.014105 | MP/m3 | 0.0002821 | MP/m3/um | 0.036673 | MP/m3 | [7 empty] | Liu19b_B_1 | [24 empty] | Size distri from SI2; raw data not reported and no blanks; mean MP conc ambiguous, values from Fig 2; maybe reject this study, but there are few MBL data
| JES |  |  | Liu et al., | 2019 |  | https://doi.org/10.1021/acs.est.9b03427 | Observation | Pacific Ocean | W-Pacific | East China Sea | Subtropical | 29 | 122.5 | 9.4 |  |  | Atmosphere | Aerosol | Outdoor | Marine boundary layer | offshore | Liu19b_B_1 | Fragments |  | 0 | Medium volume + filter | MedVol+GF/A | 2018-11-24 | 2019-01-03 | 1.6 | 0.58333 | 100 | 84 |  | None | FTIR | FTIR | no | no | 1 |  | 100 | 150 | 50 | 125 | 122.4745 | 85 | 34 | 2.088 |  |  | 1e-06 | 185328.4505 |  | 17% | 0.0403 |  | MP/m3 | 0.006851 | MP/m3 | 0.00013702 | MP/m3/um | 0.022568 | MP/m3 | 122.4745 | 0.00013702 | 0.022568 | -1.6465 | 100 | 150 | 2 | Liu19b_B_1 | [24 empty] | Size distri from SI2; raw data not reported and no blanks; mean MP conc ambiguous, values from Fig 2; maybe reject this study, but there are few MBL data
| JES |  |  | Liu et al., | 2019 |  | https://doi.org/10.1021/acs.est.9b03427 | Observation | Pacific Ocean | W-Pacific | East China Sea | Subtropical | 29 | 122.5 | 9.4 |  |  | Atmosphere | Aerosol | Outdoor | Marine boundary layer | offshore | Liu19b_B_1 | Fragments |  | 0 | Medium volume + filter | MedVol+GF/A | 2018-11-24 | 2019-01-03 | 1.6 | 0.58333 | 100 | 84 |  | None | FTIR | FTIR | no | no | 1 |  | 150 | 200 | 50 | 175 | 173.2051 | 119 | 47.6 | 2.2386 |  |  | 1e-06 | 513704.2559 |  | 16% | 0.0403 |  | MP/m3 | 0.006448 | MP/m3 | 0.00012896 | MP/m3/um | 0.015717 | MP/m3 | 173.2051 | 0.00012896 | 0.015717 | -1.8036 | 150 | 200 | 2.1761 | Liu19b_B_1 | [24 empty] | Size distri from SI2; raw data not reported and no blanks; mean MP conc ambiguous, values from Fig 2; maybe reject this study, but there are few MBL data
| JES |  |  | Liu et al., | 2019 |  | https://doi.org/10.1021/acs.est.9b03427 | Observation | Pacific Ocean | W-Pacific | East China Sea | Subtropical | 29 | 122.5 | 9.4 |  |  | Atmosphere | Aerosol | Outdoor | Marine boundary layer | offshore | Liu19b_B_1 | Fragments |  | 0 | Medium volume + filter | MedVol+GF/A | 2018-11-24 | 2019-01-03 | 1.6 | 0.58333 | 100 | 84 |  | None | FTIR | FTIR | no | no | 1 |  | 200 | 250 | 50 | 225 | 223.6068 | 153 | 61.2 | 2.3495 |  |  | 1e-06 | 1096292.5869 |  | 8% | 0.0403 |  | MP/m3 | 0.003224 | MP/m3 | 6.448e-05 | MP/m3/um | 0.009269 | MP/m3 | 223.6068 | 6.448e-05 | 0.009269 | -2.033 | 200 | 250 | 2.301 | Liu19b_B_1 | [24 empty] | Size distri from SI2; raw data not reported and no blanks; mean MP conc ambiguous, values from Fig 2; maybe reject this study, but there are few MBL data
| JES |  |  | Liu et al., | 2019 |  | https://doi.org/10.1021/acs.est.9b03427 | Observation | Pacific Ocean | W-Pacific | East China Sea | Subtropical | 29 | 122.5 | 9.4 |  |  | Atmosphere | Aerosol | Outdoor | Marine boundary layer | offshore | Liu19b_B_1 | Fragments |  | 0 | Medium volume + filter | MedVol+GF/A | 2018-11-24 | 2019-01-03 | 1.6 | 0.58333 | 100 | 84 |  | None | FTIR | FTIR | no | no | 1 |  | 250 | 300 | 50 | 275 | 273.8613 | 187 | 74.8 | 2.4375 |  |  | 1e-06 | 2005729.9448 |  | 11% | 0.0403 |  | MP/m3 | 0.004433 | MP/m3 | 8.866e-05 | MP/m3/um | 0.006045 | MP/m3 | 273.8613 | 8.866e-05 | 0.006045 | -2.2186 | 250 | 300 | 2.3979 | Liu19b_B_1 | [24 empty] | Size distri from SI2; raw data not reported and no blanks; mean MP conc ambiguous, values from Fig 2; maybe reject this study, but there are few MBL data
| JES |  |  | Liu et al., | 2019 |  | https://doi.org/10.1021/acs.est.9b03427 | Observation | Pacific Ocean | W-Pacific | East China Sea | Subtropical | 29 | 122.5 | 9.4 |  |  | Atmosphere | Aerosol | Outdoor | Marine boundary layer | offshore | Liu19b_B_1 | Fragments |  | 0 | Medium volume + filter | MedVol+GF/A | 2018-11-24 | 2019-01-03 | 1.6 | 0.58333 | 100 | 84 |  | None | FTIR | FTIR | no | no | 1 |  | 400 | 450 | 50 | 425 | 424.2641 | 289 | 115.6 | 2.6276 |  |  | 1e-06 | 7421480.5176 |  | 2% | 0.0403 |  | MP/m3 | 0.000806 | MP/m3 | 1.612e-05 | MP/m3/um | 0.001612 | MP/m3 | 424.2641 | 1.612e-05 | 0.001612 | -2.7926 | 400 | 450 | 2.6021 | Liu19b_B_1 | [24 empty] | Size distri from SI2; raw data not reported and no blanks; mean MP conc ambiguous, values from Fig 2; maybe reject this study, but there are few MBL data
| JES |  |  | Liu et al., | 2019 |  | https://doi.org/10.1021/acs.est.9b03427 | Observation | Pacific Ocean | W-Pacific | East China Sea | Subtropical | 29 | 122.5 | 9.4 |  |  | Atmosphere | Aerosol | Outdoor | Marine boundary layer | offshore | Liu19b_B_1 | Fragments |  | 0 | Medium volume + filter | MedVol+GF/A | 2018-11-24 | 2019-01-03 | 1.6 | 0.58333 | 100 | 84 |  | None | FTIR | FTIR | no | no | 1 |  | 550 | 600 | 50 | 575 | 574.4563 | 391 | 156.4 | 2.7593 |  |  | 1e-06 | 18393699.9778 |  | 2% | 0.0403 |  | MP/m3 | 0.000806 | MP/m3 | 1.612e-05 | MP/m3/um | 0.000806 | MP/m3 | 574.4563 | 1.612e-05 | 0.000806 | -3.0937 | 550 | 600 | 2.7404 | Liu19b_B_1 | [24 empty] | Size distri from SI2; raw data not reported and no blanks; mean MP conc ambiguous, values from Fig 2; maybe reject this study, but there are few MBL data
| JES |  |  | Ferrero et al., | 2022 |  | https://doi.org/10.1016/j.scitotenv.2022.153709 | Observation | Baltic Sea | Baltic Sea | Baltic Sea | Temperate | 56 | 18 | 0 |  |  | Atmosphere | Aerosol | Outdoor | Marine boundary layer | offshore | Fer22_A_1 | Fibers |  | 0 | Dry deposition box | Dry deposition box | 2019-10-16 | 2019-10-31 |  | 1.25 | 25 | 45 |  | None | Raman | FTIR+Raman | yes | NA | 1 |  | 1 | 75 | 74 | 38 | 8.6603 |  |  | 0.93753 | 2.8868 |  | 1e-06 | 56.6812 |  | 9.3% | 27 |  | MP/m3 | 2.511 | MP/m3 | 0.033932 | MP/m3/um | 27.081 | MP/m3 | [7 empty] | Fer22_A_1 | -0.5897 | 2.4948 | 0.025417 | 0.063947 | Lower LOD assigned to max%; Upper LOD assigned to 825um, based on tailing of the C-PSD and low counts, including gaps, in largest bins | 1 | 2362.5 | 2362.5 | 1215 | 86 | 1 | 5000 | 310.4137 | 267.4835 | 360.121 | MP/m3 | -1.5897 | 184.2643 | 0.00010603 | 1.5208 | 1.566 | 1.4775 | 1.1055 | ug/m3 | Size distri from Fig4; MP median conc from Table 1: grouped all offshore samples
| JES |  |  | Ferrero et al., | 2022 |  | https://doi.org/10.1016/j.scitotenv.2022.153709 | Observation | Baltic Sea | Baltic Sea | Baltic Sea | Temperate | 56 | 18 | 0 |  |  | Atmosphere | Aerosol | Outdoor | Marine boundary layer | offshore | Fer22_A_1 | Fibers |  | 0 | Dry deposition box | Dry deposition box | 2019-10-16 | 2019-10-31 |  | 1.25 | 25 | 45 |  | None | Raman | FTIR+Raman | yes | NA | 1 |  | 75 | 150 | 75 | 112.5 | 106.066 |  |  | 2.0256 | 15 |  | 1e-06 | 18743.4124 |  | 34.9% | 27 |  | MP/m3 | 9.423 | MP/m3 | 0.12564 | MP/m3/um | 24.57 | MP/m3 | 106.066 | 0.12564 | 24.57 | 1.3904 | 75 | 150 | 1.8751 | Fer22_A_1 | [24 empty] | Size distri from Fig4; MP median conc from Table 1: grouped all offshore samples
| JES |  |  | Ferrero et al., | 2022 |  | https://doi.org/10.1016/j.scitotenv.2022.153709 | Observation | Baltic Sea | Baltic Sea | Baltic Sea | Temperate | 56 | 18 | 0 |  |  | Atmosphere | Aerosol | Outdoor | Marine boundary layer | offshore | Fer22_A_1 | Fibers |  | 0 | Dry deposition box | Dry deposition box | 2019-10-16 | 2019-10-31 |  | 1.25 | 25 | 45 |  | None | Raman | FTIR+Raman | yes | NA | 1 |  | 150 | 225 | 75 | 187.5 | 183.7117 |  |  | 2.2641 | 15 |  | 1e-06 | 32464.5426 |  | 8.1% | 27 |  | MP/m3 | 2.187 | MP/m3 | 0.02916 | MP/m3/um | 15.147 | MP/m3 | 183.7117 | 0.02916 | 15.147 | 1.1803 | 150 | 225 | 2.1761 | Fer22_A_1 | [24 empty] | Size distri from Fig4; MP median conc from Table 1: grouped all offshore samples
| JES |  |  | Ferrero et al., | 2022 |  | https://doi.org/10.1016/j.scitotenv.2022.153709 | Observation | Baltic Sea | Baltic Sea | Baltic Sea | Temperate | 56 | 18 | 0 |  |  | Atmosphere | Aerosol | Outdoor | Marine boundary layer | offshore | Fer22_A_1 | Fibers |  | 0 | Dry deposition box | Dry deposition box | 2019-10-16 | 2019-10-31 |  | 1.25 | 25 | 45 |  | None | Raman | FTIR+Raman | yes | NA | 1 |  | 225 | 300 | 75 | 262.5 | 259.8076 |  |  | 2.4147 | 15 |  | 1e-06 | 45911.7964 |  | 4.7% | 27 |  | MP/m3 | 1.269 | MP/m3 | 0.01692 | MP/m3/um | 12.96 | MP/m3 | 259.8076 | 0.01692 | 12.96 | 1.1126 | 225 | 300 | 2.3522 | Fer22_A_1 | [24 empty] | Size distri from Fig4; MP median conc from Table 1: grouped all offshore samples
| JES |  |  | Ferrero et al., | 2022 |  | https://doi.org/10.1016/j.scitotenv.2022.153709 | Observation | Baltic Sea | Baltic Sea | Baltic Sea | Temperate | 56 | 18 | 0 |  |  | Atmosphere | Aerosol | Outdoor | Marine boundary layer | offshore | Fer22_A_1 | Fibers |  | 0 | Dry deposition box | Dry deposition box | 2019-10-16 | 2019-10-31 |  | 1.25 | 25 | 45 |  | None | Raman | FTIR+Raman | yes | NA | 1 |  | 300 | 375 | 75 | 337.5 | 335.4102 |  |  | 2.5256 | 15 |  | 1e-06 | 59271.8743 |  | 5.8% | 27 |  | MP/m3 | 1.566 | MP/m3 | 0.02088 | MP/m3/um | 11.691 | MP/m3 | 335.4102 | 0.02088 | 11.691 | 1.0679 | 300 | 375 | 2.4771 | Fer22_A_1 | [24 empty] | Size distri from Fig4; MP median conc from Table 1: grouped all offshore samples
| JES |  |  | Ferrero et al., | 2022 |  | https://doi.org/10.1016/j.scitotenv.2022.153709 | Observation | Baltic Sea | Baltic Sea | Baltic Sea | Temperate | 56 | 18 | 0 |  |  | Atmosphere | Aerosol | Outdoor | Marine boundary layer | offshore | Fer22_A_1 | Fibers |  | 0 | Dry deposition box | Dry deposition box | 2019-10-16 | 2019-10-31 |  | 1.25 | 25 | 45 |  | None | Raman | FTIR+Raman | yes | NA | 1 |  | 375 | 450 | 75 | 412.5 | 410.7919 |  |  | 2.6136 | 15 |  | 1e-06 | 72592.9241 |  | 7% | 27 |  | MP/m3 | 1.89 | MP/m3 | 0.0252 | MP/m3/um | 10.125 | MP/m3 | 410.7919 | 0.0252 | 10.125 | 1.0054 | 375 | 450 | 2.574 | Fer22_A_1 | [24 empty] | Size distri from Fig4; MP median conc from Table 1: grouped all offshore samples
| JES |  |  | Ferrero et al., | 2022 |  | https://doi.org/10.1016/j.scitotenv.2022.153709 | Observation | Baltic Sea | Baltic Sea | Baltic Sea | Temperate | 56 | 18 | 0 |  |  | Atmosphere | Aerosol | Outdoor | Marine boundary layer | offshore | Fer22_A_1 | Fibers |  | 0 | Dry deposition box | Dry deposition box | 2019-10-16 | 2019-10-31 |  | 1.25 | 25 | 45 |  | None | Raman | FTIR+Raman | yes | NA | 1 |  | 450 | 525 | 75 | 487.5 | 486.0556 |  |  | 2.6867 | 15 |  | 1e-06 | 85893.1061 |  | 2.3% | 27 |  | MP/m3 | 0.621 | MP/m3 | 0.00828 | MP/m3/um | 8.235 | MP/m3 | 486.0556 | 0.00828 | 8.235 | 0.91566 | 450 | 525 | 2.6532 | Fer22_A_1 | [24 empty] | Size distri from Fig4; MP median conc from Table 1: grouped all offshore samples
| JES |  |  | Ferrero et al., | 2022 |  | https://doi.org/10.1016/j.scitotenv.2022.153709 | Observation | Baltic Sea | Baltic Sea | Baltic Sea | Temperate | 56 | 18 | 0 |  |  | Atmosphere | Aerosol | Outdoor | Marine boundary layer | offshore | Fer22_A_1 | Fibers |  | 0 | Dry deposition box | Dry deposition box | 2019-10-16 | 2019-10-31 |  | 1.25 | 25 | 45 |  | None | Raman | FTIR+Raman | yes | NA | 1 |  | 525 | 600 | 75 | 562.5 | 561.2486 |  |  | 2.7492 | 15 |  | 1e-06 | 99180.8158 |  | 1.2% | 27 |  | MP/m3 | 0.324 | MP/m3 | 0.00432 | MP/m3/um | 7.614 | MP/m3 | 561.2486 | 0.00432 | 7.614 | 0.88161 | 525 | 600 | 2.7202 | Fer22_A_1 | [24 empty] | Size distri from Fig4; MP median conc from Table 1: grouped all offshore samples
| JES |  |  | Ferrero et al., | 2022 |  | https://doi.org/10.1016/j.scitotenv.2022.153709 | Observation | Baltic Sea | Baltic Sea | Baltic Sea | Temperate | 56 | 18 | 0 |  |  | Atmosphere | Aerosol | Outdoor | Marine boundary layer | offshore | Fer22_A_1 | Fibers |  | 0 | Dry deposition box | Dry deposition box | 2019-10-16 | 2019-10-31 |  | 1.25 | 25 | 45 |  | None | Raman | FTIR+Raman | yes | NA | 1 |  | 600 | 675 | 75 | 637.5 | 636.3961 |  |  | 2.8037 | 15 |  | 1e-06 | 112460.4744 |  | 4.7% | 27 |  | MP/m3 | 1.269 | MP/m3 | 0.01692 | MP/m3/um | 7.29 | MP/m3 | 636.3961 | 0.01692 | 7.29 | 0.86273 | 600 | 675 | 2.7782 | Fer22_A_1 | [24 empty] | Size distri from Fig4; MP median conc from Table 1: grouped all offshore samples
| JES |  |  | Ferrero et al., | 2022 |  | https://doi.org/10.1016/j.scitotenv.2022.153709 | Observation | Baltic Sea | Baltic Sea | Baltic Sea | Temperate | 56 | 18 | 0 |  |  | Atmosphere | Aerosol | Outdoor | Marine boundary layer | offshore | Fer22_A_1 | Fibers |  | 0 | Dry deposition box | Dry deposition box | 2019-10-16 | 2019-10-31 |  | 1.25 | 25 | 45 |  | None | Raman | FTIR+Raman | yes | NA | 1 |  | 750 | 825 | 75 | 787.5 | 786.6066 |  |  | 2.8958 | 15 |  | 1e-06 | 139004.8666 |  | 4.7% | 27 |  | MP/m3 | 1.269 | MP/m3 | 0.01692 | MP/m3/um | 6.021 | MP/m3 | 786.6066 | 0.01692 | 6.021 | 0.77967 | 750 | 825 | 2.8751 | Fer22_A_1 | [24 empty] | Size distri from Fig4; MP median conc from Table 1: grouped all offshore samples
| JES |  |  | Ferrero et al., | 2022 |  | https://doi.org/10.1016/j.scitotenv.2022.153709 | Observation | Baltic Sea | Baltic Sea | Baltic Sea | Temperate | 56 | 18 | 0 |  |  | Atmosphere | Aerosol | Outdoor | Marine boundary layer | offshore | Fer22_A_1 | Fibers |  | 0 | Dry deposition box | Dry deposition box | 2019-10-16 | 2019-10-31 |  | 1.25 | 25 | 45 |  | None | Raman | FTIR+Raman | yes | NA | 1 |  | 825 | 900 | 75 | 862.5 | 861.6844 |  |  | 2.9353 | 15 |  | 1e-06 | 152272.2021 |  | 3.5% | 27 |  | MP/m3 | 0.945 | MP/m3 | 0.0126 | MP/m3/um | 4.752 | MP/m3 | [7 empty] | Fer22_A_1 | [24 empty] | Size distri from Fig4; MP median conc from Table 1: grouped all offshore samples
| JES |  |  | Ferrero et al., | 2022 |  | https://doi.org/10.1016/j.scitotenv.2022.153709 | Observation | Baltic Sea | Baltic Sea | Baltic Sea | Temperate | 56 | 18 | 0 |  |  | Atmosphere | Aerosol | Outdoor | Marine boundary layer | offshore | Fer22_A_1 | Fibers |  | 0 | Dry deposition box | Dry deposition box | 2019-10-16 | 2019-10-31 |  | 1.25 | 25 | 45 |  | None | Raman | FTIR+Raman | yes | NA | 1 |  | 900 | 975 | 75 | 937.5 | 936.7497 |  |  | 2.9716 | 15 |  | 1e-06 | 165537.3361 |  | 2.3% | 27 |  | MP/m3 | 0.621 | MP/m3 | 0.00828 | MP/m3/um | 3.807 | MP/m3 | [7 empty] | Fer22_A_1 | [24 empty] | Size distri from Fig4; MP median conc from Table 1: grouped all offshore samples
| JES |  |  | Ferrero et al., | 2022 |  | https://doi.org/10.1016/j.scitotenv.2022.153709 | Observation | Baltic Sea | Baltic Sea | Baltic Sea | Temperate | 56 | 18 | 0 |  |  | Atmosphere | Aerosol | Outdoor | Marine boundary layer | offshore | Fer22_A_1 | Fibers |  | 0 | Dry deposition box | Dry deposition box | 2019-10-16 | 2019-10-31 |  | 1.25 | 25 | 45 |  | None | Raman | FTIR+Raman | yes | NA | 1 |  | 1050 | 1125 | 75 | 1087.5 | 1086.8533 |  |  | 3.0362 | 15 |  | 1e-06 | 192062.824 |  | 2.3% | 27 |  | MP/m3 | 0.621 | MP/m3 | 0.00828 | MP/m3/um | 3.186 | MP/m3 | [7 empty] | Fer22_A_1 | [24 empty] | Size distri from Fig4; MP median conc from Table 1: grouped all offshore samples
| JES |  |  | Ferrero et al., | 2022 |  | https://doi.org/10.1016/j.scitotenv.2022.153709 | Observation | Baltic Sea | Baltic Sea | Baltic Sea | Temperate | 56 | 18 | 0 |  |  | Atmosphere | Aerosol | Outdoor | Marine boundary layer | offshore | Fer22_A_1 | Fibers |  | 0 | Dry deposition box | Dry deposition box | 2019-10-16 | 2019-10-31 |  | 1.25 | 25 | 45 |  | None | Raman | FTIR+Raman | yes | NA | 1 |  | 1275 | 1350 | 75 | 1312.5 | 1311.9642 |  |  | 3.1179 | 15 |  | 1e-06 | 231843.2073 |  | 1.2% | 27 |  | MP/m3 | 0.324 | MP/m3 | 0.00432 | MP/m3/um | 2.565 | MP/m3 | [7 empty] | Fer22_A_1 | [24 empty] | Size distri from Fig4; MP median conc from Table 1: grouped all offshore samples
| JES |  |  | Ferrero et al., | 2022 |  | https://doi.org/10.1016/j.scitotenv.2022.153709 | Observation | Baltic Sea | Baltic Sea | Baltic Sea | Temperate | 56 | 18 | 0 |  |  | Atmosphere | Aerosol | Outdoor | Marine boundary layer | offshore | Fer22_A_1 | Fibers |  | 0 | Dry deposition box | Dry deposition box | 2019-10-16 | 2019-10-31 |  | 1.25 | 25 | 45 |  | None | Raman | FTIR+Raman | yes | NA | 1 |  | 1425 | 1500 | 75 | 1462.5 | 1462.0192 |  |  | 3.165 | 15 |  | 1e-06 | 258360.1102 |  | 1.2% | 27 |  | MP/m3 | 0.324 | MP/m3 | 0.00432 | MP/m3/um | 2.241 | MP/m3 | [7 empty] | Fer22_A_1 | [24 empty] | Size distri from Fig4; MP median conc from Table 1: grouped all offshore samples
| JES |  |  | Ferrero et al., | 2022 |  | https://doi.org/10.1016/j.scitotenv.2022.153709 | Observation | Baltic Sea | Baltic Sea | Baltic Sea | Temperate | 56 | 18 | 0 |  |  | Atmosphere | Aerosol | Outdoor | Marine boundary layer | offshore | Fer22_A_1 | Fibers |  | 0 | Dry deposition box | Dry deposition box | 2019-10-16 | 2019-10-31 |  | 1.25 | 25 | 45 |  | None | Raman | FTIR+Raman | yes | NA | 1 |  | 1800 | 1875 | 75 | 1837.5 | 1837.1173 |  |  | 3.2641 | 15 |  | 1e-06 | 324645.4258 |  | 1.2% | 27 |  | MP/m3 | 0.324 | MP/m3 | 0.00432 | MP/m3/um | 1.917 | MP/m3 | [7 empty] | Fer22_A_1 | [24 empty] | Size distri from Fig4; MP median conc from Table 1: grouped all offshore samples
| JES |  |  | Ferrero et al., | 2022 |  | https://doi.org/10.1016/j.scitotenv.2022.153709 | Observation | Baltic Sea | Baltic Sea | Baltic Sea | Temperate | 56 | 18 | 0 |  |  | Atmosphere | Aerosol | Outdoor | Marine boundary layer | offshore | Fer22_A_1 | Fibers |  | 0 | Dry deposition box | Dry deposition box | 2019-10-16 | 2019-10-31 |  | 1.25 | 25 | 45 |  | None | Raman | FTIR+Raman | yes | NA | 1 |  | 1875 | 1950 | 75 | 1912.5 | 1912.1323 |  |  | 3.2815 | 15 |  | 1e-06 | 337901.6723 |  | 3.5% | 27 |  | MP/m3 | 0.945 | MP/m3 | 0.0126 | MP/m3/um | 1.593 | MP/m3 | [7 empty] | Fer22_A_1 | [24 empty] | Size distri from Fig4; MP median conc from Table 1: grouped all offshore samples
| JES |  |  | Ferrero et al., | 2022 |  | https://doi.org/10.1016/j.scitotenv.2022.153709 | Observation | Baltic Sea | Baltic Sea | Baltic Sea | Temperate | 56 | 18 | 0 |  |  | Atmosphere | Aerosol | Outdoor | Marine boundary layer | offshore | Fer22_A_1 | Fibers |  | 0 | Dry deposition box | Dry deposition box | 2019-10-16 | 2019-10-31 |  | 1.25 | 25 | 45 |  | None | Raman | FTIR+Raman | yes | NA | 1 |  | 1950 | 2025 | 75 | 1987.5 | 1987.1462 |  |  | 3.2982 | 15 |  | 1e-06 | 351157.7187 |  | 1.2% | 27 |  | MP/m3 | 0.324 | MP/m3 | 0.00432 | MP/m3/um | 0.648 | MP/m3 | [7 empty] | Fer22_A_1 | [24 empty] | Size distri from Fig4; MP median conc from Table 1: grouped all offshore samples
| JES |  |  | Ferrero et al., | 2022 |  | https://doi.org/10.1016/j.scitotenv.2022.153709 | Observation | Baltic Sea | Baltic Sea | Baltic Sea | Temperate | 56 | 18 | 0 |  |  | Atmosphere | Aerosol | Outdoor | Marine boundary layer | offshore | Fer22_A_1 | Fibers |  | 0 | Dry deposition box | Dry deposition box | 2019-10-16 | 2019-10-31 |  | 1.25 | 25 | 45 |  | None | Raman | FTIR+Raman | yes | NA | 1 |  | 2325 | 2400 | 75 | 2362.5 | 2362.2024 |  |  | 3.3733 | 15 |  | 1e-06 | 417435.6143 |  | 1.2% | 27 |  | MP/m3 | 0.324 | MP/m3 | 0.00432 | MP/m3/um | 0.324 | MP/m3 | [7 empty] | Fer22_A_1 | [24 empty] | Size distri from Fig4; MP median conc from Table 1: grouped all offshore samples
| JES |  |  | Gaston et al., | 2020 |  | https://doi.org/10.1177/0003702820920652 | Observation | N-America | USA | CA | Temperate | 34.17 | -118.96 | 54 |  |  | Atmosphere | Aerosol | Outdoor | Terrestrial boundary layer | Coastal | Gas20_A_1 | Fibers |  | 174 | Low volume + filter | LowVol+GF/A | 2019-01-01 | 2019-03-01 | 1.6 | 0.5 |  | 4.6 |  | None | Raman | NileRed+Raman+FTIR | yes | NA | 1 |  | 20 | 100 | 80 | 60 | 44.7214 |  |  | 1.6505 | 14.9071 |  | 1e-06 | 7805.3497 |  | 7% | 0.6 |  | MP/m3 | 0.042 | MP/m3 | 0.000525 | MP/m3/um | 0.588 | MP/m3 | [7 empty] | Gas20_A_1 | -0.7637 | 1.4533 | 0.045385 | 0.13047 | Lower LOD assigned to max%; Upper LOD assigned to 1700um, based clear tailing of the C-PSD | 20 | 3000 | 3000 | 2.76 | 96 | 1 | 5000 | 28.3583 | 20.9849 | 38.3137 | MP/m3 | -1.7637 | 21.6897 | 0.00010603 | 0.063093 | 0.070378 | 0.056944 | 0.04479 | ug/m3 | Size distri from Fig2; MP concentrations from Table III and text
| JES |  |  | Gaston et al., | 2020 |  | https://doi.org/10.1177/0003702820920652 | Observation | N-America | USA | CA | Temperate | 34.17 | -118.96 | 54 |  |  | Atmosphere | Aerosol | Outdoor | Terrestrial boundary layer | Coastal | Gas20_A_1 | Fibers |  | 174 | Low volume + filter | LowVol+GF/A | 2019-01-01 | 2019-03-01 | 1.6 | 0.5 |  | 4.6 |  | None | Raman | NileRed+Raman+FTIR | yes | NA | 1 |  | 100 | 300 | 200 | 200 | 173.2051 |  |  | 2.2386 | 15 |  | 1e-06 | 30607.8643 |  | 33% | 0.6 |  | MP/m3 | 0.198 | MP/m3 | 0.00099 | MP/m3/um | 0.546 | MP/m3 | [7 empty] | Gas20_A_1 | [24 empty] | Size distri from Fig2; MP concentrations from Table III and text
| JES |  |  | Gaston et al., | 2020 |  | https://doi.org/10.1177/0003702820920652 | Observation | N-America | USA | CA | Temperate | 34.17 | -118.96 | 54 |  |  | Atmosphere | Aerosol | Outdoor | Terrestrial boundary layer | Coastal | Gas20_A_1 | Fibers |  | 174 | Low volume + filter | LowVol+GF/A | 2019-01-01 | 2019-03-01 | 1.6 | 0.5 |  | 4.6 |  | None | Raman | NileRed+Raman+FTIR | yes | NA | 1 |  | 300 | 500 | 200 | 400 | 387.2983 |  |  | 2.588 | 15 |  | 1e-06 | 68441.2652 |  | 15% | 0.6 |  | MP/m3 | 0.09 | MP/m3 | 0.00045 | MP/m3/um | 0.348 | MP/m3 | 387.2983 | 0.00045 | 0.348 | -0.45842 | 300 | 500 | 2.4771 | Gas20_A_1 | [24 empty] | Size distri from Fig2; MP concentrations from Table III and text
| JES |  |  | Gaston et al., | 2020 |  | https://doi.org/10.1177/0003702820920652 | Observation | N-America | USA | CA | Temperate | 34.17 | -118.96 | 54 |  |  | Atmosphere | Aerosol | Outdoor | Terrestrial boundary layer | Coastal | Gas20_A_1 | Fibers |  | 174 | Low volume + filter | LowVol+GF/A | 2019-01-01 | 2019-03-01 | 1.6 | 0.5 |  | 4.6 |  | None | Raman | NileRed+Raman+FTIR | yes | NA | 1 |  | 500 | 700 | 200 | 600 | 591.608 |  |  | 2.772 | 15 |  | 1e-06 | 104545.7594 |  | 9% | 0.6 |  | MP/m3 | 0.054 | MP/m3 | 0.00027 | MP/m3/um | 0.258 | MP/m3 | 591.608 | 0.00027 | 0.258 | -0.58838 | 500 | 700 | 2.699 | Gas20_A_1 | [24 empty] | Size distri from Fig2; MP concentrations from Table III and text
| JES |  |  | Gaston et al., | 2020 |  | https://doi.org/10.1177/0003702820920652 | Observation | N-America | USA | CA | Temperate | 34.17 | -118.96 | 54 |  |  | Atmosphere | Aerosol | Outdoor | Terrestrial boundary layer | Coastal | Gas20_A_1 | Fibers |  | 174 | Low volume + filter | LowVol+GF/A | 2019-01-01 | 2019-03-01 | 1.6 | 0.5 |  | 4.6 |  | None | Raman | NileRed+Raman+FTIR | yes | NA | 1 |  | 700 | 900 | 200 | 800 | 793.7254 |  |  | 2.8997 | 15 |  | 1e-06 | 140262.8549 |  | 8% | 0.6 |  | MP/m3 | 0.048 | MP/m3 | 0.00024 | MP/m3/um | 0.204 | MP/m3 | 793.7254 | 0.00024 | 0.204 | -0.69037 | 700 | 900 | 2.8451 | Gas20_A_1 | [24 empty] | Size distri from Fig2; MP concentrations from Table III and text
| JES |  |  | Gaston et al., | 2020 |  | https://doi.org/10.1177/0003702820920652 | Observation | N-America | USA | CA | Temperate | 34.17 | -118.96 | 54 |  |  | Atmosphere | Aerosol | Outdoor | Terrestrial boundary layer | Coastal | Gas20_A_1 | Fibers |  | 174 | Low volume + filter | LowVol+GF/A | 2019-01-01 | 2019-03-01 | 1.6 | 0.5 |  | 4.6 |  | None | Raman | NileRed+Raman+FTIR | yes | NA | 1 |  | 900 | 1100 | 200 | 1000 | 994.9874 |  |  | 2.9978 | 15 |  | 1e-06 | 175828.7938 |  | 5% | 0.6 |  | MP/m3 | 0.03 | MP/m3 | 0.00015 | MP/m3/um | 0.156 | MP/m3 | 994.9874 | 0.00015 | 0.156 | -0.80688 | 900 | 1100 | 2.9542 | Gas20_A_1 | [24 empty] | Size distri from Fig2; MP concentrations from Table III and text
| JES |  |  | Gaston et al., | 2020 |  | https://doi.org/10.1177/0003702820920652 | Observation | N-America | USA | CA | Temperate | 34.17 | -118.96 | 54 |  |  | Atmosphere | Aerosol | Outdoor | Terrestrial boundary layer | Coastal | Gas20_A_1 | Fibers |  | 174 | Low volume + filter | LowVol+GF/A | 2019-01-01 | 2019-03-01 | 1.6 | 0.5 |  | 4.6 |  | None | Raman | NileRed+Raman+FTIR | yes | NA | 1 |  | 1100 | 1300 | 200 | 1200 | 1195.8261 |  |  | 3.0777 | 15 |  | 1e-06 | 211319.9106 |  | 3% | 0.6 |  | MP/m3 | 0.018 | MP/m3 | 9e-05 | MP/m3/um | 0.126 | MP/m3 | 1195.8261 | 9e-05 | 0.126 | -0.89963 | 1100 | 1300 | 3.0414 | Gas20_A_1 | [24 empty] | Size distri from Fig2; MP concentrations from Table III and text
| JES |  |  | Gaston et al., | 2020 |  | https://doi.org/10.1177/0003702820920652 | Observation | N-America | USA | CA | Temperate | 34.17 | -118.96 | 54 |  |  | Atmosphere | Aerosol | Outdoor | Terrestrial boundary layer | Coastal | Gas20_A_1 | Fibers |  | 174 | Low volume + filter | LowVol+GF/A | 2019-01-01 | 2019-03-01 | 1.6 | 0.5 |  | 4.6 |  | None | Raman | NileRed+Raman+FTIR | yes | NA | 1 |  | 1500 | 1700 | 200 | 1600 | 1596.8719 |  |  | 3.2033 | 15 |  | 1e-06 | 282190.5654 |  | 8% | 0.6 |  | MP/m3 | 0.048 | MP/m3 | 0.00024 | MP/m3/um | 0.108 | MP/m3 | 1596.8719 | 0.00024 | 0.108 | -0.96658 | 1500 | 1700 | 3.1761 | Gas20_A_1 | [24 empty] | Size distri from Fig2; MP concentrations from Table III and text
| JES |  |  | Gaston et al., | 2020 |  | https://doi.org/10.1177/0003702820920652 | Observation | N-America | USA | CA | Temperate | 34.17 | -118.96 | 54 |  |  | Atmosphere | Aerosol | Outdoor | Terrestrial boundary layer | Coastal | Gas20_A_1 | Fibers |  | 174 | Low volume + filter | LowVol+GF/A | 2019-01-01 | 2019-03-01 | 1.6 | 0.5 |  | 4.6 |  | None | Raman | NileRed+Raman+FTIR | yes | NA | 1 |  | 1700 | 1900 | 200 | 1800 | 1797.2201 |  |  | 3.2546 | 15 |  | 1e-06 | 317595.003 |  | 3% | 0.6 |  | MP/m3 | 0.018 | MP/m3 | 9e-05 | MP/m3/um | 0.06 | MP/m3 | [7 empty] | Gas20_A_1 | [24 empty] | Size distri from Fig2; MP concentrations from Table III and text
| JES |  |  | Gaston et al., | 2020 |  | https://doi.org/10.1177/0003702820920652 | Observation | N-America | USA | CA | Temperate | 34.17 | -118.96 | 54 |  |  | Atmosphere | Aerosol | Outdoor | Terrestrial boundary layer | Coastal | Gas20_A_1 | Fibers |  | 174 | Low volume + filter | LowVol+GF/A | 2019-01-01 | 2019-03-01 | 1.6 | 0.5 |  | 4.6 |  | None | Raman | NileRed+Raman+FTIR | yes | NA | 1 |  | 1900 | 2100 | 200 | 2000 | 1997.4984 |  |  | 3.3005 | 15 |  | 1e-06 | 352987.1106 |  | 3% | 0.6 |  | MP/m3 | 0.018 | MP/m3 | 9e-05 | MP/m3/um | 0.042 | MP/m3 | [7 empty] | Gas20_A_1 | [24 empty] | Size distri from Fig2; MP concentrations from Table III and text
| JES |  |  | Gaston et al., | 2020 |  | https://doi.org/10.1177/0003702820920652 | Observation | N-America | USA | CA | Temperate | 34.17 | -118.96 | 54 |  |  | Atmosphere | Aerosol | Outdoor | Terrestrial boundary layer | Coastal | Gas20_A_1 | Fibers |  | 174 | Low volume + filter | LowVol+GF/A | 2019-01-01 | 2019-03-01 | 1.6 | 0.5 |  | 4.6 |  | None | Raman | NileRed+Raman+FTIR | yes | NA | 1 |  | 2500 | 2700 | 200 | 2600 | 2598.0762 |  |  | 3.4147 | 15 |  | 1e-06 | 459117.9641 |  | 2% | 0.6 |  | MP/m3 | 0.012 | MP/m3 | 6e-05 | MP/m3/um | 0.024 | MP/m3 | [7 empty] | Gas20_A_1 | [24 empty] | Size distri from Fig2; MP concentrations from Table III and text
| JES |  |  | Gaston et al., | 2020 |  | https://doi.org/10.1177/0003702820920652 | Observation | N-America | USA | CA | Temperate | 34.17 | -118.96 | 54 |  |  | Atmosphere | Aerosol | Outdoor | Terrestrial boundary layer | Coastal | Gas20_A_1 | Fibers |  | 174 | Low volume + filter | LowVol+GF/A | 2019-01-01 | 2019-03-01 | 1.6 | 0.5 |  | 4.6 |  | None | Raman | NileRed+Raman+FTIR | yes | NA | 1 |  | 2900 | 3100 | 200 | 3000 | 2998.3329 |  |  | 3.4769 | 15 |  | 1e-06 | 529849.1541 |  | 2% | 0.6 |  | MP/m3 | 0.012 | MP/m3 | 6e-05 | MP/m3/um | 0.012 | MP/m3 | [7 empty] | Gas20_A_1 | [24 empty] | Size distri from Fig2; MP concentrations from Table III and text
| JES |  |  | Gaston et al., | 2020 |  | https://doi.org/10.1177/0003702820920652 | Observation | N-America | USA | CA | Temperate | 34.17 | -118.96 | 54 |  |  | Atmosphere | Aerosol | Outdoor | Terrestrial boundary layer | Coastal | Gas20_B_1 | Fragments |  | 174 | Low volume + filter | LowVol+GF/A | 2019-01-01 | 2019-03-01 | 1.6 | 0.5 |  | 4.6 |  | None | Raman | NileRed+Raman+FTIR | yes | NA | 1 |  | 20 | 50 | 30 | 35 | 31.6228 | 23.8 | 9.52 | 1.5 |  |  | 1e-06 | 3751.5655 |  | 2% | 5.6 |  | MP/m3 | 0.112 | MP/m3 | 0.0037333 | MP/m3/um | 5.6 | MP/m3 | [7 empty] | Gas20_B_1 | -1.796 | 3.8743 | 0.43546 | 0.92534 | Lower LOD assigned to max%; Upper LOD assigned to last bin at 225um; no strong reason to omit the last bin based on histogram | 20 | 212.5 | 212.5 | 25.76 | 102 | 1 | 5000 | 7487.4448 | 889.1762 | 63048.6227 | MP/m3 | -2.796 | 13447.3311 | 9.4e-08 | 29.8357 | 11.9659 | 80.4465 | 0.62706 | ug/m3 | Size distri from Fig2; MP concentrations from Table III and text
| JES |  |  | Gaston et al., | 2020 |  | https://doi.org/10.1177/0003702820920652 | Observation | N-America | USA | CA | Temperate | 34.17 | -118.96 | 54 |  |  | Atmosphere | Aerosol | Outdoor | Terrestrial boundary layer | Coastal | Gas20_B_1 | Fragments |  | 174 | Low volume + filter | LowVol+GF/A | 2019-01-01 | 2019-03-01 | 1.6 | 0.5 |  | 4.6 |  | None | Raman | NileRed+Raman+FTIR | yes | NA | 1 |  | 50 | 75 | 25 | 62.5 | 61.2372 | 42.5 | 17 | 1.787 |  |  | 1e-06 | 23166.0563 |  | 34% | 5.6 |  | MP/m3 | 1.904 | MP/m3 | 0.07616 | MP/m3/um | 5.488 | MP/m3 | [7 empty] | Gas20_B_1 | [24 empty] | Size distri from Fig2; MP concentrations from Table III and text
| JES |  |  | Gaston et al., | 2020 |  | https://doi.org/10.1177/0003702820920652 | Observation | N-America | USA | CA | Temperate | 34.17 | -118.96 | 54 |  |  | Atmosphere | Aerosol | Outdoor | Terrestrial boundary layer | Coastal | Gas20_B_1 | Fragments |  | 174 | Low volume + filter | LowVol+GF/A | 2019-01-01 | 2019-03-01 | 1.6 | 0.5 |  | 4.6 |  | None | Raman | NileRed+Raman+FTIR | yes | NA | 1 |  | 75 | 100 | 25 | 87.5 | 86.6025 | 59.5 | 23.8 | 1.9375 |  |  | 1e-06 | 64213.032 |  | 39% | 5.6 |  | MP/m3 | 2.184 | MP/m3 | 0.08736 | MP/m3/um | 3.584 | MP/m3 | 86.6025 | 0.08736 | 3.584 | 0.55437 | 75 | 100 | 1.8751 | Gas20_B_1 | [24 empty] | Size distri from Fig2; MP concentrations from Table III and text
| JES |  |  | Gaston et al., | 2020 |  | https://doi.org/10.1177/0003702820920652 | Observation | N-America | USA | CA | Temperate | 34.17 | -118.96 | 54 |  |  | Atmosphere | Aerosol | Outdoor | Terrestrial boundary layer | Coastal | Gas20_B_1 | Fragments |  | 174 | Low volume + filter | LowVol+GF/A | 2019-01-01 | 2019-03-01 | 1.6 | 0.5 |  | 4.6 |  | None | Raman | NileRed+Raman+FTIR | yes | NA | 1 |  | 100 | 150 | 50 | 125 | 122.4745 | 85 | 34 | 2.088 |  |  | 1e-06 | 185328.4505 |  | 4% | 5.6 |  | MP/m3 | 0.224 | MP/m3 | 0.00448 | MP/m3/um | 1.4 | MP/m3 | 122.4745 | 0.00448 | 1.4 | 0.14613 | 100 | 150 | 2 | Gas20_B_1 | [24 empty] | Size distri from Fig2; MP concentrations from Table III and text
| JES |  |  | Gaston et al., | 2020 |  | https://doi.org/10.1177/0003702820920652 | Observation | N-America | USA | CA | Temperate | 34.17 | -118.96 | 54 |  |  | Atmosphere | Aerosol | Outdoor | Terrestrial boundary layer | Coastal | Gas20_B_1 | Fragments |  | 174 | Low volume + filter | LowVol+GF/A | 2019-01-01 | 2019-03-01 | 1.6 | 0.5 |  | 4.6 |  | None | Raman | NileRed+Raman+FTIR | yes | NA | 1 |  | 150 | 175 | 25 | 162.5 | 162.0185 | 110.5 | 44.2 | 2.2096 |  |  | 1e-06 | 414331.3772 |  | 4% | 5.6 |  | MP/m3 | 0.224 | MP/m3 | 0.00896 | MP/m3/um | 1.176 | MP/m3 | 162.0185 | 0.00896 | 1.176 | 0.070407 | 150 | 175 | 2.1761 | Gas20_B_1 | [24 empty] | Size distri from Fig2; MP concentrations from Table III and text
| JES |  |  | Gaston et al., | 2020 |  | https://doi.org/10.1177/0003702820920652 | Observation | N-America | USA | CA | Temperate | 34.17 | -118.96 | 54 |  |  | Atmosphere | Aerosol | Outdoor | Terrestrial boundary layer | Coastal | Gas20_B_1 | Fragments |  | 174 | Low volume + filter | LowVol+GF/A | 2019-01-01 | 2019-03-01 | 1.6 | 0.5 |  | 4.6 |  | None | Raman | NileRed+Raman+FTIR | yes | NA | 1 |  | 175 | 200 | 25 | 187.5 | 187.0829 | 127.5 | 51 | 2.272 |  |  | 1e-06 | 636961.2395 |  | 10% | 5.6 |  | MP/m3 | 0.56 | MP/m3 | 0.0224 | MP/m3/um | 0.952 | MP/m3 | 187.0829 | 0.0224 | 0.952 | -0.021363 | 175 | 200 | 2.243 | Gas20_B_1 | [24 empty] | Size distri from Fig2; MP concentrations from Table III and text
| JES |  |  | Gaston et al., | 2020 |  | https://doi.org/10.1177/0003702820920652 | Observation | N-America | USA | CA | Temperate | 34.17 | -118.96 | 54 |  |  | Atmosphere | Aerosol | Outdoor | Terrestrial boundary layer | Coastal | Gas20_B_1 | Fragments |  | 174 | Low volume + filter | LowVol+GF/A | 2019-01-01 | 2019-03-01 | 1.6 | 0.5 |  | 4.6 |  | None | Raman | NileRed+Raman+FTIR | yes | NA | 1 |  | 200 | 225 | 25 | 212.5 | 212.132 | 144.5 | 57.8 | 2.3266 |  |  | 1e-06 | 927685.0647 |  | 7% | 5.6 |  | MP/m3 | 0.392 | MP/m3 | 0.01568 | MP/m3/um | 0.392 | MP/m3 | 212.132 | 0.01568 | 0.392 | -0.40671 | 200 | 225 | 2.301 | Gas20_B_1 | [24 empty] | Size distri from Fig2; MP concentrations from Table III and text
| JES |  |  | Liao et al., | 2021 |  | https://doi.org/10.1016/j.jhazmat.2021.126007 | Observation | Asia | China | Wenzhou | Temperate | 28 | 120.7 | 217 |  |  | Atmosphere | Aerosol | Outdoor | Terrestrial boundary layer | Urban | Lia21_B_1 | Fragments |  | 2900 | Medium volume + filter | Pump+filter pack+GFF filter | 2019-07-01 | 2019-08-31 | 0.7 | 0.125 | 100 | 18 |  | 30%H2Odigestion | FTIR | NileRed+FTIR | yes | no, whole filter Nile-red | 1 |  | 5 | 30 | 25 | 17.5 | 12.2474 | 11.9 | 4.76 | 1.088 |  |  | 1e-06 | 363.2438 |  | 64% | 224 |  | MP/m3 | 143.36 | MP/m3 | 5.7344 | MP/m3/um | 225.12 | MP/m3 | [7 empty] | Lia21_B_1 | -1.2553 | 3.752 | 0.08672 | 0.2002 | Lower LOD assigned to max%; Upper LOD assigned to 300um, as last two bins contain insufficient counts | 5 | 200 | 200 | 4032 | 40320 | 1 | 5000 | 5649.7813 | 3563.0541 | 8958.4984 | MP/m3 | -2.2553 | 7092.4202 | 9.4e-08 | 1085.7762 | 925.3754 | 1271.0404 | 3.9453 | ug/m3 | Size distri from Fig3; MP concentrations from abstract (also looked at Fig 2C)
| JES |  |  | Liao et al., | 2021 |  | https://doi.org/10.1016/j.jhazmat.2021.126007 | Observation | Asia | China | Wenzhou | Temperate | 28 | 120.7 | 217 |  |  | Atmosphere | Aerosol | Outdoor | Terrestrial boundary layer | Urban | Lia21_B_1 | Fragments |  | 2900 | Medium volume + filter | Pump+filter pack+GFF filter | 2019-07-01 | 2019-08-31 | 0.7 | 0.125 | 100 | 18 |  | 30%H2Odigestion | FTIR | NileRed+FTIR | yes | no, whole filter Nile-red | 1 |  | 30 | 100 | 70 | 65 | 54.7723 | 44.2 | 17.68 | 1.7386 |  |  | 1e-06 | 22411.1313 |  | 28% | 224 |  | MP/m3 | 62.72 | MP/m3 | 0.896 | MP/m3/um | 81.76 | MP/m3 | 54.7723 | 0.896 | 81.76 | 1.9125 | 30 | 100 | 1.4771 | Lia21_B_1 | [24 empty] | Size distri from Fig3; MP concentrations from abstract (also looked at Fig 2C)
| JES |  |  | Liao et al., | 2021 |  | https://doi.org/10.1016/j.jhazmat.2021.126007 | Observation | Asia | China | Wenzhou | Temperate | 28 | 120.7 | 217 |  |  | Atmosphere | Aerosol | Outdoor | Terrestrial boundary layer | Urban | Lia21_B_1 | Fragments |  | 2900 | Medium volume + filter | Pump+filter pack+GFF filter | 2019-07-01 | 2019-08-31 | 0.7 | 0.125 | 100 | 18 |  | 30%H2Odigestion | FTIR | NileRed+FTIR | yes | no, whole filter Nile-red | 1 |  | 100 | 300 | 200 | 200 | 173.2051 | 136 | 54.4 | 2.2386 |  |  | 1e-06 | 670960.6608 |  | 7% | 224 |  | MP/m3 | 15.68 | MP/m3 | 0.0784 | MP/m3/um | 19.04 | MP/m3 | 173.2051 | 0.0784 | 19.04 | 1.2797 | 100 | 300 | 2 | Lia21_B_1 | [24 empty] | Size distri from Fig3; MP concentrations from abstract (also looked at Fig 2C)
| JES |  |  | Liao et al., | 2021 |  | https://doi.org/10.1016/j.jhazmat.2021.126007 | Observation | Asia | China | Wenzhou | Temperate | 28 | 120.7 | 217 |  |  | Atmosphere | Aerosol | Outdoor | Terrestrial boundary layer | Urban | Lia21_B_1 | Fragments |  | 2900 | Medium volume + filter | Pump+filter pack+GFF filter | 2019-07-01 | 2019-08-31 | 0.7 | 0.125 | 100 | 18 |  | 30%H2Odigestion | FTIR | NileRed+FTIR | yes | no, whole filter Nile-red | 1 |  | 300 | 1000 | 700 | 650 | 547.7226 | 442 | 176.8 | 2.7386 |  |  | 1e-06 | 22411131.2841 |  | 1% | 224 |  | MP/m3 | 2.24 | MP/m3 | 0.0032 | MP/m3/um | 3.36 | MP/m3 | 547.7226 | 0.0032 | 3.36 | 0.52634 | 300 | 1000 | 2.4771 | Lia21_B_1 | [24 empty] | Size distri from Fig3; MP concentrations from abstract (also looked at Fig 2C)
| JES |  |  | Liao et al., | 2021 |  | https://doi.org/10.1016/j.jhazmat.2021.126007 | Observation | Asia | China | Wenzhou | Temperate | 28 | 120.7 | 217 |  |  | Atmosphere | Aerosol | Outdoor | Terrestrial boundary layer | Urban | Lia21_B_1 | Fragments |  | 2900 | Medium volume + filter | Pump+filter pack+GFF filter | 2019-07-01 | 2019-08-31 | 0.7 | 0.125 | 100 | 18 |  | 30%H2Odigestion | FTIR | NileRed+FTIR | yes | no, whole filter Nile-red | 1 |  | 1000 | 5000 | 4000 | 3000 | 2236.068 | 2040 | 816 | 3.3495 |  |  | 1e-06 | 1948964598.9799 |  | 0.5% | 224 |  | MP/m3 | 1.12 | MP/m3 | 0.00028 | MP/m3/um | 1.12 | MP/m3 | 2236.068 | 0.00028 | 1.12 | 0.049218 | 1000 | 5000 | 3 | Lia21_B_1 | [24 empty] | Size distri from Fig3; MP concentrations from abstract (also looked at Fig 2C)
| JES |  |  | Liao et al., | 2021 |  | https://doi.org/10.1016/j.jhazmat.2021.126007 | Observation | Asia | China | Wenzhou | Temperate | 27.95 | 120.7 | 217 |  |  | Atmosphere | Aerosol | Outdoor | Terrestrial boundary layer | Rural | Lia21_B_2 | Fragments |  | 2900 | Medium volume + filter | Pump+filter pack+GFF filter | 2019-07-01 | 2019-08-31 | 0.7 | 0.125 | 100 | 18 |  | 30%H2Odigestion | FTIR | NileRed+FTIR | yes | no, whole filter Nile-red | 1 |  | 5 | 30 | 25 | 17.5 | 12.2474 | 11.9 | 4.76 | 1.088 |  |  | 1e-06 | 363.2438 |  | 64% | 101 |  | MP/m3 | 64.64 | MP/m3 | 2.5856 | MP/m3/um | 101.505 | MP/m3 | [7 empty] | Lia21_B_2 | -1.2553 | 3.4061 | 0.08672 | 0.2002 | Lower LOD assigned to max%; Upper LOD assigned to 300um, as last two bins contain insufficient counts | 5 | 200 | 200 | 1818 | 18180 | 1 | 5000 | 2547.446 | 1606.5557 | 4039.3229 | MP/m3 | -2.2553 | 3197.9216 | 9.4e-08 | 489.5687 | 417.2451 | 573.103 | 1.7789 | ug/m3 | Size distri from Fig3; MP concentrations from abstract (also looked at Fig 2C)
| JES |  |  | Liao et al., | 2021 |  | https://doi.org/10.1016/j.jhazmat.2021.126007 | Observation | Asia | China | Wenzhou | Temperate | 27.95 | 120.7 | 217 |  |  | Atmosphere | Aerosol | Outdoor | Terrestrial boundary layer | Rural | Lia21_B_2 | Fragments |  | 2900 | Medium volume + filter | Pump+filter pack+GFF filter | 2019-07-01 | 2019-08-31 | 0.7 | 0.125 | 100 | 18 |  | 30%H2Odigestion | FTIR | NileRed+FTIR | yes | no, whole filter Nile-red | 1 |  | 30 | 100 | 70 | 65 | 54.7723 | 44.2 | 17.68 | 1.7386 |  |  | 1e-06 | 22411.1313 |  | 28% | 101 |  | MP/m3 | 28.28 | MP/m3 | 0.404 | MP/m3/um | 36.865 | MP/m3 | 54.7723 | 0.404 | 36.865 | 1.5666 | 30 | 100 | 1.4771 | Lia21_B_2 | [24 empty] | Size distri from Fig3; MP concentrations from abstract (also looked at Fig 2C)
| JES |  |  | Liao et al., | 2021 |  | https://doi.org/10.1016/j.jhazmat.2021.126007 | Observation | Asia | China | Wenzhou | Temperate | 27.95 | 120.7 | 217 |  |  | Atmosphere | Aerosol | Outdoor | Terrestrial boundary layer | Rural | Lia21_B_2 | Fragments |  | 2900 | Medium volume + filter | Pump+filter pack+GFF filter | 2019-07-01 | 2019-08-31 | 0.7 | 0.125 | 100 | 18 |  | 30%H2Odigestion | FTIR | NileRed+FTIR | yes | no, whole filter Nile-red | 1 |  | 100 | 300 | 200 | 200 | 173.2051 | 136 | 54.4 | 2.2386 |  |  | 1e-06 | 670960.6608 |  | 7% | 101 |  | MP/m3 | 7.07 | MP/m3 | 0.03535 | MP/m3/um | 8.585 | MP/m3 | 173.2051 | 0.03535 | 8.585 | 0.93374 | 100 | 300 | 2 | Lia21_B_2 | [24 empty] | Size distri from Fig3; MP concentrations from abstract (also looked at Fig 2C)
| JES |  |  | Liao et al., | 2021 |  | https://doi.org/10.1016/j.jhazmat.2021.126007 | Observation | Asia | China | Wenzhou | Temperate | 27.95 | 120.7 | 217 |  |  | Atmosphere | Aerosol | Outdoor | Terrestrial boundary layer | Rural | Lia21_B_2 | Fragments |  | 2900 | Medium volume + filter | Pump+filter pack+GFF filter | 2019-07-01 | 2019-08-31 | 0.7 | 0.125 | 100 | 18 |  | 30%H2Odigestion | FTIR | NileRed+FTIR | yes | no, whole filter Nile-red | 1 |  | 300 | 1000 | 700 | 650 | 547.7226 | 442 | 176.8 | 2.7386 |  |  | 1e-06 | 22411131.2841 |  | 1% | 101 |  | MP/m3 | 1.01 | MP/m3 | 0.0014429 | MP/m3/um | 1.515 | MP/m3 | 547.7226 | 0.0014429 | 1.515 | 0.18041 | 300 | 1000 | 2.4771 | Lia21_B_2 | [24 empty] | Size distri from Fig3; MP concentrations from abstract (also looked at Fig 2C)
| JES |  |  | Liao et al., | 2021 |  | https://doi.org/10.1016/j.jhazmat.2021.126007 | Observation | Asia | China | Wenzhou | Temperate | 27.95 | 120.7 | 217 |  |  | Atmosphere | Aerosol | Outdoor | Terrestrial boundary layer | Rural | Lia21_B_2 | Fragments |  | 2900 | Medium volume + filter | Pump+filter pack+GFF filter | 2019-07-01 | 2019-08-31 | 0.7 | 0.125 | 100 | 18 |  | 30%H2Odigestion | FTIR | NileRed+FTIR | yes | no, whole filter Nile-red | 1 |  | 1000 | 5000 | 4000 | 3000 | 2236.068 | 2040 | 816 | 3.3495 |  |  | 1e-06 | 1948964598.9799 |  | 0.5% | 101 |  | MP/m3 | 0.505 | MP/m3 | 0.00012625 | MP/m3/um | 0.505 | MP/m3 | 2236.068 | 0.00012625 | 0.505 | -0.29671 | 1000 | 5000 | 3 | Lia21_B_2 | [24 empty] | Size distri from Fig3; MP concentrations from abstract (also looked at Fig 2C)
| JES |  |  | Xie et al., | 2022 |  | https://doi.org/10.1016/j.envint.2022.107151 | Observation | Asia | China | Shanghai | Subtropical | 31.23 | 121.47 | 4 |  |  | Atmosphere | Aerosol | Outdoor | Terrestrial boundary layer | Urban | Xie22_A_2 | Fragments |  | 4384 | Medium volume + filter | Pump+impinger bottles | 2020-11-01 | 2021-01-30 |  | 0.16667 | 41.7 | 10.008 |  | HCl pH3 | Raman | Manual Raman | yes | no, but 9-point 15% filter coverage | 0.15 |  | 2 | 5 | 3 | 3.5 | 3.1623 | 2.38 | 0.952 | 0.5 |  |  | 1e-06 | 3.7516 |  | 7.93% | 25.7 |  | MP/m3 | 2.0381 | MP/m3 | 0.67937 | MP/m3/um | 25.7 | MP/m3 | [7 empty] | Xie22_A_2 | -1.1804 | 3.1326 | 0.058553 | 0.11262 | PSD is bimodal due to mix of small outdoor and large indoor MP; small outdoor MP cannot be resolved in the PSD; therefor the Lower LOD is assigned to max% at 30-35um because that part of PSD is well defined; Upper LOD assigned to 95um as all larger bins contain few counts and define a visible tail in the C-PSD | 2 | 197.5 | 197.5 | 38.5808 | 115.7425 | 1 | 5000 | 1357.0753 | 1047.0529 | 1758.8733 | MP/m3 | -2.1804 | 1602.0277 | 9.4e-08 | 444.9351 | 379.8085 | 520.4857 | 1.2435 | ug/m3 | Size distribution from Figure 3d; Mean MP concentrations from Table 1
| JES |  |  | Xie et al., | 2022 |  | https://doi.org/10.1016/j.envint.2022.107151 | Observation | Asia | China | Shanghai | Subtropical | 31.23 | 121.47 | 4 |  |  | Atmosphere | Aerosol | Outdoor | Terrestrial boundary layer | Urban | Xie22_A_2 | Fragments |  | 4384 | Medium volume + filter | Pump+impinger bottles | 2020-11-01 | 2021-01-30 |  | 0.16667 | 41.7 | 10.008 |  | HCl pH3 | Raman | Manual Raman | yes | no, but 9-point 15% filter coverage | 0.15 |  | 5 | 10 | 5 | 7.5 | 7.0711 | 5.1 | 2.04 | 0.84949 |  |  | 1e-06 | 38.5198 |  | 7.483% | 25.7 |  | MP/m3 | 1.9232 | MP/m3 | 0.38465 | MP/m3/um | 23.6619 | MP/m3 | [7 empty] | Xie22_A_2 | [24 empty] | Size distribution from Figure 3d; Mean MP concentrations from Table 1
| JES |  |  | Xie et al., | 2022 |  | https://doi.org/10.1016/j.envint.2022.107151 | Observation | Asia | China | Shanghai | Subtropical | 31.23 | 121.47 | 4 |  |  | Atmosphere | Aerosol | Outdoor | Terrestrial boundary layer | Urban | Xie22_A_2 | Fragments |  | 4384 | Medium volume + filter | Pump+impinger bottles | 2020-11-01 | 2021-01-30 |  | 0.16667 | 41.7 | 10.008 |  | HCl pH3 | Raman | Manual Raman | yes | no, but 9-point 15% filter coverage | 0.15 |  | 10 | 15 | 5 | 12.5 | 12.2474 | 8.5 | 3.4 | 1.088 |  |  | 1e-06 | 185.3285 |  | 3.406% | 25.7 |  | MP/m3 | 0.87546 | MP/m3 | 0.17509 | MP/m3/um | 21.7387 | MP/m3 | [7 empty] | Xie22_A_2 | [24 empty] | Size distribution from Figure 3d; Mean MP concentrations from Table 1
| JES |  |  | Xie et al., | 2022 |  | https://doi.org/10.1016/j.envint.2022.107151 | Observation | Asia | China | Shanghai | Subtropical | 31.23 | 121.47 | 4 |  |  | Atmosphere | Aerosol | Outdoor | Terrestrial boundary layer | Urban | Xie22_A_2 | Fragments |  | 4384 | Medium volume + filter | Pump+impinger bottles | 2020-11-01 | 2021-01-30 |  | 0.16667 | 41.7 | 10.008 |  | HCl pH3 | Raman | Manual Raman | yes | no, but 9-point 15% filter coverage | 0.15 |  | 15 | 20 | 5 | 17.5 | 17.3205 | 11.9 | 4.76 | 1.2386 |  |  | 1e-06 | 513.7043 |  | 4.382% | 25.7 |  | MP/m3 | 1.1261 | MP/m3 | 0.22522 | MP/m3/um | 20.8632 | MP/m3 | [7 empty] | Xie22_A_2 | [24 empty] | Size distribution from Figure 3d; Mean MP concentrations from Table 1
| JES |  |  | Xie et al., | 2022 |  | https://doi.org/10.1016/j.envint.2022.107151 | Observation | Asia | China | Shanghai | Subtropical | 31.23 | 121.47 | 4 |  |  | Atmosphere | Aerosol | Outdoor | Terrestrial boundary layer | Urban | Xie22_A_2 | Fragments |  | 4384 | Medium volume + filter | Pump+impinger bottles | 2020-11-01 | 2021-01-30 |  | 0.16667 | 41.7 | 10.008 |  | HCl pH3 | Raman | Manual Raman | yes | no, but 9-point 15% filter coverage | 0.15 |  | 20 | 25 | 5 | 22.5 | 22.3607 | 15.3 | 6.12 | 1.3495 |  |  | 1e-06 | 1096.2926 |  | 3.786% | 25.7 |  | MP/m3 | 0.97293 | MP/m3 | 0.19459 | MP/m3/um | 19.7371 | MP/m3 | [7 empty] | Xie22_A_2 | [24 empty] | Size distribution from Figure 3d; Mean MP concentrations from Table 1
| JES |  |  | Xie et al., | 2022 |  | https://doi.org/10.1016/j.envint.2022.107151 | Observation | Asia | China | Shanghai | Subtropical | 31.23 | 121.47 | 4 |  |  | Atmosphere | Aerosol | Outdoor | Terrestrial boundary layer | Urban | Xie22_A_2 | Fragments |  | 4384 | Medium volume + filter | Pump+impinger bottles | 2020-11-01 | 2021-01-30 |  | 0.16667 | 41.7 | 10.008 |  | HCl pH3 | Raman | Manual Raman | yes | no, but 9-point 15% filter coverage | 0.15 |  | 25 | 30 | 5 | 27.5 | 27.3861 | 18.7 | 7.48 | 1.4375 |  |  | 1e-06 | 2005.7299 |  | 5.201% | 25.7 |  | MP/m3 | 1.3367 | MP/m3 | 0.26734 | MP/m3/um | 18.7642 | MP/m3 | [7 empty] | Xie22_A_2 | [24 empty] | Size distribution from Figure 3d; Mean MP concentrations from Table 1
| JES |  |  | Xie et al., | 2022 |  | https://doi.org/10.1016/j.envint.2022.107151 | Observation | Asia | China | Shanghai | Subtropical | 31.23 | 121.47 | 4 |  |  | Atmosphere | Aerosol | Outdoor | Terrestrial boundary layer | Urban | Xie22_A_2 | Fragments |  | 4384 | Medium volume + filter | Pump+impinger bottles | 2020-11-01 | 2021-01-30 |  | 0.16667 | 41.7 | 10.008 |  | HCl pH3 | Raman | Manual Raman | yes | no, but 9-point 15% filter coverage | 0.15 |  | 30 | 35 | 5 | 32.5 | 32.4037 | 22.1 | 8.84 | 1.5106 |  |  | 1e-06 | 3314.651 |  | 6.583% | 25.7 |  | MP/m3 | 1.6918 | MP/m3 | 0.33835 | MP/m3/um | 17.4275 | MP/m3 | [7 empty] | Xie22_A_2 | [24 empty] | Size distribution from Figure 3d; Mean MP concentrations from Table 1
| JES |  |  | Xie et al., | 2022 |  | https://doi.org/10.1016/j.envint.2022.107151 | Observation | Asia | China | Shanghai | Subtropical | 31.23 | 121.47 | 4 |  |  | Atmosphere | Aerosol | Outdoor | Terrestrial boundary layer | Urban | Xie22_A_2 | Fragments |  | 4384 | Medium volume + filter | Pump+impinger bottles | 2020-11-01 | 2021-01-30 |  | 0.16667 | 41.7 | 10.008 |  | HCl pH3 | Raman | Manual Raman | yes | no, but 9-point 15% filter coverage | 0.15 |  | 35 | 40 | 5 | 37.5 | 37.4166 | 25.5 | 10.2 | 1.5731 |  |  | 1e-06 | 5095.6899 |  | 5.858% | 25.7 |  | MP/m3 | 1.5055 | MP/m3 | 0.3011 | MP/m3/um | 15.7357 | MP/m3 | [7 empty] | Xie22_A_2 | [24 empty] | Size distribution from Figure 3d; Mean MP concentrations from Table 1
| JES |  |  | Xie et al., | 2022 |  | https://doi.org/10.1016/j.envint.2022.107151 | Observation | Asia | China | Shanghai | Subtropical | 31.23 | 121.47 | 4 |  |  | Atmosphere | Aerosol | Outdoor | Terrestrial boundary layer | Urban | Xie22_A_2 | Fragments |  | 4384 | Medium volume + filter | Pump+impinger bottles | 2020-11-01 | 2021-01-30 |  | 0.16667 | 41.7 | 10.008 |  | HCl pH3 | Raman | Manual Raman | yes | no, but 9-point 15% filter coverage | 0.15 |  | 40 | 45 | 5 | 42.5 | 42.4264 | 28.9 | 11.56 | 1.6276 |  |  | 1e-06 | 7421.4805 |  | 4.084% | 25.7 |  | MP/m3 | 1.0495 | MP/m3 | 0.2099 | MP/m3/um | 14.2302 | MP/m3 | [7 empty] | Xie22_A_2 | [24 empty] | Size distribution from Figure 3d; Mean MP concentrations from Table 1
| JES |  |  | Xie et al., | 2022 |  | https://doi.org/10.1016/j.envint.2022.107151 | Observation | Asia | China | Shanghai | Subtropical | 31.23 | 121.47 | 4 |  |  | Atmosphere | Aerosol | Outdoor | Terrestrial boundary layer | Urban | Xie22_A_2 | Fragments |  | 4384 | Medium volume + filter | Pump+impinger bottles | 2020-11-01 | 2021-01-30 |  | 0.16667 | 41.7 | 10.008 |  | HCl pH3 | Raman | Manual Raman | yes | no, but 9-point 15% filter coverage | 0.15 |  | 45 | 50 | 5 | 47.5 | 47.4342 | 32.3 | 12.92 | 1.6761 |  |  | 1e-06 | 10364.6566 |  | 5.032% | 25.7 |  | MP/m3 | 1.2932 | MP/m3 | 0.25864 | MP/m3/um | 13.1807 | MP/m3 | [7 empty] | Xie22_A_2 | [24 empty] | Size distribution from Figure 3d; Mean MP concentrations from Table 1
| JES |  |  | Xie et al., | 2022 |  | https://doi.org/10.1016/j.envint.2022.107151 | Observation | Asia | China | Shanghai | Subtropical | 31.23 | 121.47 | 4 |  |  | Atmosphere | Aerosol | Outdoor | Terrestrial boundary layer | Urban | Xie22_A_2 | Fragments |  | 4384 | Medium volume + filter | Pump+impinger bottles | 2020-11-01 | 2021-01-30 |  | 0.16667 | 41.7 | 10.008 |  | HCl pH3 | Raman | Manual Raman | yes | no, but 9-point 15% filter coverage | 0.15 |  | 50 | 55 | 5 | 52.5 | 52.4404 | 35.7 | 14.28 | 1.7197 |  |  | 1e-06 | 13997.8519 |  | 3.393% | 25.7 |  | MP/m3 | 0.87198 | MP/m3 | 0.1744 | MP/m3/um | 11.8875 | MP/m3 | [7 empty] | Xie22_A_2 | [24 empty] | Size distribution from Figure 3d; Mean MP concentrations from Table 1
| JES |  |  | Xie et al., | 2022 |  | https://doi.org/10.1016/j.envint.2022.107151 | Observation | Asia | China | Shanghai | Subtropical | 31.23 | 121.47 | 4 |  |  | Atmosphere | Aerosol | Outdoor | Terrestrial boundary layer | Urban | Xie22_A_2 | Fragments |  | 4384 | Medium volume + filter | Pump+impinger bottles | 2020-11-01 | 2021-01-30 |  | 0.16667 | 41.7 | 10.008 |  | HCl pH3 | Raman | Manual Raman | yes | no, but 9-point 15% filter coverage | 0.15 |  | 55 | 60 | 5 | 57.5 | 57.4456 | 39.1 | 15.64 | 1.7593 |  |  | 1e-06 | 18393.7 |  | 2.987% | 25.7 |  | MP/m3 | 0.76755 | MP/m3 | 0.15351 | MP/m3/um | 11.0155 | MP/m3 | [7 empty] | Xie22_A_2 | [24 empty] | Size distribution from Figure 3d; Mean MP concentrations from Table 1
| JES |  |  | Xie et al., | 2022 |  | https://doi.org/10.1016/j.envint.2022.107151 | Observation | Asia | China | Shanghai | Subtropical | 31.23 | 121.47 | 4 |  |  | Atmosphere | Aerosol | Outdoor | Terrestrial boundary layer | Urban | Xie22_A_2 | Fragments |  | 4384 | Medium volume + filter | Pump+impinger bottles | 2020-11-01 | 2021-01-30 |  | 0.16667 | 41.7 | 10.008 |  | HCl pH3 | Raman | Manual Raman | yes | no, but 9-point 15% filter coverage | 0.15 |  | 60 | 65 | 5 | 62.5 | 62.45 | 42.5 | 17 | 1.7955 |  |  | 1e-06 | 23624.8346 |  | 2.296% | 25.7 |  | MP/m3 | 0.59002 | MP/m3 | 0.118 | MP/m3/um | 10.248 | MP/m3 | 62.45 | 0.118 | 10.248 | 1.0106 | 60 | 65 | 1.7782 | Xie22_A_2 | [24 empty] | Size distribution from Figure 3d; Mean MP concentrations from Table 1
| JES |  |  | Xie et al., | 2022 |  | https://doi.org/10.1016/j.envint.2022.107151 | Observation | Asia | China | Shanghai | Subtropical | 31.23 | 121.47 | 4 |  |  | Atmosphere | Aerosol | Outdoor | Terrestrial boundary layer | Urban | Xie22_A_2 | Fragments |  | 4384 | Medium volume + filter | Pump+impinger bottles | 2020-11-01 | 2021-01-30 |  | 0.16667 | 41.7 | 10.008 |  | HCl pH3 | Raman | Manual Raman | yes | no, but 9-point 15% filter coverage | 0.15 |  | 65 | 70 | 5 | 67.5 | 67.4537 | 45.9 | 18.36 | 1.829 |  |  | 1e-06 | 29763.8895 |  | 2.546% | 25.7 |  | MP/m3 | 0.65442 | MP/m3 | 0.13088 | MP/m3/um | 9.658 | MP/m3 | 67.4537 | 0.13088 | 9.658 | 0.98488 | 65 | 70 | 1.8129 | Xie22_A_2 | [24 empty] | Size distribution from Figure 3d; Mean MP concentrations from Table 1
| JES |  |  | Xie et al., | 2022 |  | https://doi.org/10.1016/j.envint.2022.107151 | Observation | Asia | China | Shanghai | Subtropical | 31.23 | 121.47 | 4 |  |  | Atmosphere | Aerosol | Outdoor | Terrestrial boundary layer | Urban | Xie22_A_2 | Fragments |  | 4384 | Medium volume + filter | Pump+impinger bottles | 2020-11-01 | 2021-01-30 |  | 0.16667 | 41.7 | 10.008 |  | HCl pH3 | Raman | Manual Raman | yes | no, but 9-point 15% filter coverage | 0.15 |  | 70 | 75 | 5 | 72.5 | 72.4569 | 49.3 | 19.72 | 1.8601 |  |  | 1e-06 | 36883.4981 |  | 1.713% | 25.7 |  | MP/m3 | 0.44034 | MP/m3 | 0.088069 | MP/m3/um | 9.0035 | MP/m3 | 72.4569 | 0.088069 | 9.0035 | 0.95441 | 70 | 75 | 1.8451 | Xie22_A_2 | [24 empty] | Size distribution from Figure 3d; Mean MP concentrations from Table 1
| JES |  |  | Xie et al., | 2022 |  | https://doi.org/10.1016/j.envint.2022.107151 | Observation | Asia | China | Shanghai | Subtropical | 31.23 | 121.47 | 4 |  |  | Atmosphere | Aerosol | Outdoor | Terrestrial boundary layer | Urban | Xie22_A_2 | Fragments |  | 4384 | Medium volume + filter | Pump+impinger bottles | 2020-11-01 | 2021-01-30 |  | 0.16667 | 41.7 | 10.008 |  | HCl pH3 | Raman | Manual Raman | yes | no, but 9-point 15% filter coverage | 0.15 |  | 75 | 80 | 5 | 77.5 | 77.4597 | 52.7 | 21.08 | 1.8891 |  |  | 1e-06 | 45056.2942 |  | 2.289% | 25.7 |  | MP/m3 | 0.58828 | MP/m3 | 0.11766 | MP/m3/um | 8.5632 | MP/m3 | 77.4597 | 0.11766 | 8.5632 | 0.93264 | 75 | 80 | 1.8751 | Xie22_A_2 | [24 empty] | Size distribution from Figure 3d; Mean MP concentrations from Table 1
| JES |  |  | Xie et al., | 2022 |  | https://doi.org/10.1016/j.envint.2022.107151 | Observation | Asia | China | Shanghai | Subtropical | 31.23 | 121.47 | 4 |  |  | Atmosphere | Aerosol | Outdoor | Terrestrial boundary layer | Urban | Xie22_A_2 | Fragments |  | 4384 | Medium volume + filter | Pump+impinger bottles | 2020-11-01 | 2021-01-30 |  | 0.16667 | 41.7 | 10.008 |  | HCl pH3 | Raman | Manual Raman | yes | no, but 9-point 15% filter coverage | 0.15 |  | 80 | 85 | 5 | 82.5 | 82.4621 | 56.1 | 22.44 | 1.9163 |  |  | 1e-06 | 54354.9114 |  | 1.612% | 25.7 |  | MP/m3 | 0.41424 | MP/m3 | 0.082847 | MP/m3/um | 7.9749 | MP/m3 | 82.4621 | 0.082847 | 7.9749 | 0.90173 | 80 | 85 | 1.9031 | Xie22_A_2 | [24 empty] | Size distribution from Figure 3d; Mean MP concentrations from Table 1
| JES |  |  | Xie et al., | 2022 |  | https://doi.org/10.1016/j.envint.2022.107151 | Observation | Asia | China | Shanghai | Subtropical | 31.23 | 121.47 | 4 |  |  | Atmosphere | Aerosol | Outdoor | Terrestrial boundary layer | Urban | Xie22_A_2 | Fragments |  | 4384 | Medium volume + filter | Pump+impinger bottles | 2020-11-01 | 2021-01-30 |  | 0.16667 | 41.7 | 10.008 |  | HCl pH3 | Raman | Manual Raman | yes | no, but 9-point 15% filter coverage | 0.15 |  | 85 | 90 | 5 | 87.5 | 87.4643 | 59.5 | 23.8 | 1.9418 |  |  | 1e-06 | 64851.9834 |  | 2.648% | 25.7 |  | MP/m3 | 0.68053 | MP/m3 | 0.13611 | MP/m3/um | 7.5607 | MP/m3 | 87.4643 | 0.13611 | 7.5607 | 0.87856 | 85 | 90 | 1.9294 | Xie22_A_2 | [24 empty] | Size distribution from Figure 3d; Mean MP concentrations from Table 1
| JES |  |  | Xie et al., | 2022 |  | https://doi.org/10.1016/j.envint.2022.107151 | Observation | Asia | China | Shanghai | Subtropical | 31.23 | 121.47 | 4 |  |  | Atmosphere | Aerosol | Outdoor | Terrestrial boundary layer | Urban | Xie22_A_2 | Fragments |  | 4384 | Medium volume + filter | Pump+impinger bottles | 2020-11-01 | 2021-01-30 |  | 0.16667 | 41.7 | 10.008 |  | HCl pH3 | Raman | Manual Raman | yes | no, but 9-point 15% filter coverage | 0.15 |  | 90 | 95 | 5 | 92.5 | 92.4662 | 62.9 | 25.16 | 1.966 |  |  | 1e-06 | 76620.1437 |  | 2.316% | 25.7 |  | MP/m3 | 0.59525 | MP/m3 | 0.11905 | MP/m3/um | 6.8801 | MP/m3 | 92.4662 | 0.11905 | 6.8801 | 0.8376 | 90 | 95 | 1.9542 | Xie22_A_2 | [24 empty] | Size distribution from Figure 3d; Mean MP concentrations from Table 1
| JES |  |  | Xie et al., | 2022 |  | https://doi.org/10.1016/j.envint.2022.107151 | Observation | Asia | China | Shanghai | Subtropical | 31.23 | 121.47 | 4 |  |  | Atmosphere | Aerosol | Outdoor | Terrestrial boundary layer | Urban | Xie22_A_2 | Fragments |  | 4384 | Medium volume + filter | Pump+impinger bottles | 2020-11-01 | 2021-01-30 |  | 0.16667 | 41.7 | 10.008 |  | HCl pH3 | Raman | Manual Raman | yes | no, but 9-point 15% filter coverage | 0.15 |  | 95 | 100 | 5 | 97.5 | 97.4679 | 66.3 | 26.52 | 1.9889 |  |  | 1e-06 | 89732.0259 |  | 1.49% | 25.7 |  | MP/m3 | 0.38291 | MP/m3 | 0.076581 | MP/m3/um | 6.2849 | MP/m3 | 97.4679 | 0.076581 | 6.2849 | 0.7983 | 95 | 100 | 1.9777 | Xie22_A_2 | [24 empty] | Size distribution from Figure 3d; Mean MP concentrations from Table 1
| JES |  |  | Xie et al., | 2022 |  | https://doi.org/10.1016/j.envint.2022.107151 | Observation | Asia | China | Shanghai | Subtropical | 31.23 | 121.47 | 4 |  |  | Atmosphere | Aerosol | Outdoor | Terrestrial boundary layer | Urban | Xie22_A_2 | Fragments |  | 4384 | Medium volume + filter | Pump+impinger bottles | 2020-11-01 | 2021-01-30 |  | 0.16667 | 41.7 | 10.008 |  | HCl pH3 | Raman | Manual Raman | yes | no, but 9-point 15% filter coverage | 0.15 |  | 100 | 105 | 5 | 102.5 | 102.4695 | 69.7 | 27.88 | 2.0106 |  |  | 1e-06 | 104260.2638 |  | 1.768% | 25.7 |  | MP/m3 | 0.45427 | MP/m3 | 0.090853 | MP/m3/um | 5.902 | MP/m3 | 102.4695 | 0.090853 | 5.902 | 0.771 | 100 | 105 | 2 | Xie22_A_2 | [24 empty] | Size distribution from Figure 3d; Mean MP concentrations from Table 1
| JES |  |  | Xie et al., | 2022 |  | https://doi.org/10.1016/j.envint.2022.107151 | Observation | Asia | China | Shanghai | Subtropical | 31.23 | 121.47 | 4 |  |  | Atmosphere | Aerosol | Outdoor | Terrestrial boundary layer | Urban | Xie22_A_2 | Fragments |  | 4384 | Medium volume + filter | Pump+impinger bottles | 2020-11-01 | 2021-01-30 |  | 0.16667 | 41.7 | 10.008 |  | HCl pH3 | Raman | Manual Raman | yes | no, but 9-point 15% filter coverage | 0.15 |  | 105 | 110 | 5 | 107.5 | 107.4709 | 73.1 | 29.24 | 2.0313 |  |  | 1e-06 | 120277.4909 |  | 1.686% | 25.7 |  | MP/m3 | 0.43338 | MP/m3 | 0.086676 | MP/m3/um | 5.4477 | MP/m3 | 107.4709 | 0.086676 | 5.4477 | 0.73621 | 105 | 110 | 2.0212 | Xie22_A_2 | [24 empty] | Size distribution from Figure 3d; Mean MP concentrations from Table 1
| JES |  |  | Xie et al., | 2022 |  | https://doi.org/10.1016/j.envint.2022.107151 | Observation | Asia | China | Shanghai | Subtropical | 31.23 | 121.47 | 4 |  |  | Atmosphere | Aerosol | Outdoor | Terrestrial boundary layer | Urban | Xie22_A_2 | Fragments |  | 4384 | Medium volume + filter | Pump+impinger bottles | 2020-11-01 | 2021-01-30 |  | 0.16667 | 41.7 | 10.008 |  | HCl pH3 | Raman | Manual Raman | yes | no, but 9-point 15% filter coverage | 0.15 |  | 110 | 115 | 5 | 112.5 | 112.4722 | 76.5 | 30.6 | 2.051 |  |  | 1e-06 | 137856.3408 |  | 1.503% | 25.7 |  | MP/m3 | 0.38639 | MP/m3 | 0.077278 | MP/m3/um | 5.0143 | MP/m3 | 112.4722 | 0.077278 | 5.0143 | 0.70021 | 110 | 115 | 2.0414 | Xie22_A_2 | [24 empty] | Size distribution from Figure 3d; Mean MP concentrations from Table 1
| JES |  |  | Xie et al., | 2022 |  | https://doi.org/10.1016/j.envint.2022.107151 | Observation | Asia | China | Shanghai | Subtropical | 31.23 | 121.47 | 4 |  |  | Atmosphere | Aerosol | Outdoor | Terrestrial boundary layer | Urban | Xie22_A_2 | Fragments |  | 4384 | Medium volume + filter | Pump+impinger bottles | 2020-11-01 | 2021-01-30 |  | 0.16667 | 41.7 | 10.008 |  | HCl pH3 | Raman | Manual Raman | yes | no, but 9-point 15% filter coverage | 0.15 |  | 115 | 120 | 5 | 117.5 | 117.4734 | 79.9 | 31.96 | 2.0699 |  |  | 1e-06 | 157069.4473 |  | 1.145% | 25.7 |  | MP/m3 | 0.29414 | MP/m3 | 0.058828 | MP/m3/um | 4.6279 | MP/m3 | [7 empty] | Xie22_A_2 | [24 empty] | Size distribution from Figure 3d; Mean MP concentrations from Table 1
| JES |  |  | Xie et al., | 2022 |  | https://doi.org/10.1016/j.envint.2022.107151 | Observation | Asia | China | Shanghai | Subtropical | 31.23 | 121.47 | 4 |  |  | Atmosphere | Aerosol | Outdoor | Terrestrial boundary layer | Urban | Xie22_A_2 | Fragments |  | 4384 | Medium volume + filter | Pump+impinger bottles | 2020-11-01 | 2021-01-30 |  | 0.16667 | 41.7 | 10.008 |  | HCl pH3 | Raman | Manual Raman | yes | no, but 9-point 15% filter coverage | 0.15 |  | 120 | 125 | 5 | 122.5 | 122.4745 | 83.3 | 33.32 | 2.088 |  |  | 1e-06 | 177989.4438 |  | 1.138% | 25.7 |  | MP/m3 | 0.2924 | MP/m3 | 0.05848 | MP/m3/um | 4.3338 | MP/m3 | [7 empty] | Xie22_A_2 | [24 empty] | Size distribution from Figure 3d; Mean MP concentrations from Table 1
| JES |  |  | Xie et al., | 2022 |  | https://doi.org/10.1016/j.envint.2022.107151 | Observation | Asia | China | Shanghai | Subtropical | 31.23 | 121.47 | 4 |  |  | Atmosphere | Aerosol | Outdoor | Terrestrial boundary layer | Urban | Xie22_A_2 | Fragments |  | 4384 | Medium volume + filter | Pump+impinger bottles | 2020-11-01 | 2021-01-30 |  | 0.16667 | 41.7 | 10.008 |  | HCl pH3 | Raman | Manual Raman | yes | no, but 9-point 15% filter coverage | 0.15 |  | 125 | 130 | 5 | 127.5 | 127.4755 | 86.7 | 34.68 | 2.1054 |  |  | 1e-06 | 200688.9641 |  | 1.253% | 25.7 |  | MP/m3 | 0.32199 | MP/m3 | 0.064398 | MP/m3/um | 4.0414 | MP/m3 | [7 empty] | Xie22_A_2 | [24 empty] | Size distribution from Figure 3d; Mean MP concentrations from Table 1
| JES |  |  | Xie et al., | 2022 |  | https://doi.org/10.1016/j.envint.2022.107151 | Observation | Asia | China | Shanghai | Subtropical | 31.23 | 121.47 | 4 |  |  | Atmosphere | Aerosol | Outdoor | Terrestrial boundary layer | Urban | Xie22_A_2 | Fragments |  | 4384 | Medium volume + filter | Pump+impinger bottles | 2020-11-01 | 2021-01-30 |  | 0.16667 | 41.7 | 10.008 |  | HCl pH3 | Raman | Manual Raman | yes | no, but 9-point 15% filter coverage | 0.15 |  | 130 | 135 | 5 | 132.5 | 132.4764 | 90.1 | 36.04 | 2.1221 |  |  | 1e-06 | 225240.6417 |  | 1.016% | 25.7 |  | MP/m3 | 0.26107 | MP/m3 | 0.052215 | MP/m3/um | 3.7194 | MP/m3 | [7 empty] | Xie22_A_2 | [24 empty] | Size distribution from Figure 3d; Mean MP concentrations from Table 1
| JES |  |  | Xie et al., | 2022 |  | https://doi.org/10.1016/j.envint.2022.107151 | Observation | Asia | China | Shanghai | Subtropical | 31.23 | 121.47 | 4 |  |  | Atmosphere | Aerosol | Outdoor | Terrestrial boundary layer | Urban | Xie22_A_2 | Fragments |  | 4384 | Medium volume + filter | Pump+impinger bottles | 2020-11-01 | 2021-01-30 |  | 0.16667 | 41.7 | 10.008 |  | HCl pH3 | Raman | Manual Raman | yes | no, but 9-point 15% filter coverage | 0.15 |  | 135 | 140 | 5 | 137.5 | 137.4773 | 93.5 | 37.4 | 2.1382 |  |  | 1e-06 | 251717.1103 |  | 1.016% | 25.7 |  | MP/m3 | 0.26107 | MP/m3 | 0.052215 | MP/m3/um | 3.4583 | MP/m3 | [7 empty] | Xie22_A_2 | [24 empty] | Size distribution from Figure 3d; Mean MP concentrations from Table 1
| JES |  |  | Xie et al., | 2022 |  | https://doi.org/10.1016/j.envint.2022.107151 | Observation | Asia | China | Shanghai | Subtropical | 31.23 | 121.47 | 4 |  |  | Atmosphere | Aerosol | Outdoor | Terrestrial boundary layer | Urban | Xie22_A_2 | Fragments |  | 4384 | Medium volume + filter | Pump+impinger bottles | 2020-11-01 | 2021-01-30 |  | 0.16667 | 41.7 | 10.008 |  | HCl pH3 | Raman | Manual Raman | yes | no, but 9-point 15% filter coverage | 0.15 |  | 140 | 145 | 5 | 142.5 | 142.4781 | 96.9 | 38.76 | 2.1537 |  |  | 1e-06 | 280191.0035 |  | 1.402% | 25.7 |  | MP/m3 | 0.36028 | MP/m3 | 0.072056 | MP/m3/um | 3.1973 | MP/m3 | [7 empty] | Xie22_A_2 | [24 empty] | Size distribution from Figure 3d; Mean MP concentrations from Table 1
| JES |  |  | Xie et al., | 2022 |  | https://doi.org/10.1016/j.envint.2022.107151 | Observation | Asia | China | Shanghai | Subtropical | 31.23 | 121.47 | 4 |  |  | Atmosphere | Aerosol | Outdoor | Terrestrial boundary layer | Urban | Xie22_A_2 | Fragments |  | 4384 | Medium volume + filter | Pump+impinger bottles | 2020-11-01 | 2021-01-30 |  | 0.16667 | 41.7 | 10.008 |  | HCl pH3 | Raman | Manual Raman | yes | no, but 9-point 15% filter coverage | 0.15 |  | 145 | 150 | 5 | 147.5 | 147.4788 | 100.3 | 40.12 | 2.1687 |  |  | 1e-06 | 310734.955 |  | 0.921% | 25.7 |  | MP/m3 | 0.23671 | MP/m3 | 0.047341 | MP/m3/um | 2.837 | MP/m3 | [7 empty] | Xie22_A_2 | [24 empty] | Size distribution from Figure 3d; Mean MP concentrations from Table 1
| JES |  |  | Xie et al., | 2022 |  | https://doi.org/10.1016/j.envint.2022.107151 | Observation | Asia | China | Shanghai | Subtropical | 31.23 | 121.47 | 4 |  |  | Atmosphere | Aerosol | Outdoor | Terrestrial boundary layer | Urban | Xie22_A_2 | Fragments |  | 4384 | Medium volume + filter | Pump+impinger bottles | 2020-11-01 | 2021-01-30 |  | 0.16667 | 41.7 | 10.008 |  | HCl pH3 | Raman | Manual Raman | yes | no, but 9-point 15% filter coverage | 0.15 |  | 150 | 155 | 5 | 152.5 | 152.4795 | 103.7 | 41.48 | 2.1832 |  |  | 1e-06 | 343421.5982 |  | 1.097% | 25.7 |  | MP/m3 | 0.28196 | MP/m3 | 0.056392 | MP/m3/um | 2.6003 | MP/m3 | [7 empty] | Xie22_A_2 | [24 empty] | Size distribution from Figure 3d; Mean MP concentrations from Table 1
| JES |  |  | Xie et al., | 2022 |  | https://doi.org/10.1016/j.envint.2022.107151 | Observation | Asia | China | Shanghai | Subtropical | 31.23 | 121.47 | 4 |  |  | Atmosphere | Aerosol | Outdoor | Terrestrial boundary layer | Urban | Xie22_A_2 | Fragments |  | 4384 | Medium volume + filter | Pump+impinger bottles | 2020-11-01 | 2021-01-30 |  | 0.16667 | 41.7 | 10.008 |  | HCl pH3 | Raman | Manual Raman | yes | no, but 9-point 15% filter coverage | 0.15 |  | 155 | 160 | 5 | 157.5 | 157.4802 | 107.1 | 42.84 | 2.1972 |  |  | 1e-06 | 378323.567 |  | 0.9617% | 25.7 |  | MP/m3 | 0.24715 | MP/m3 | 0.04943 | MP/m3/um | 2.3183 | MP/m3 | [7 empty] | Xie22_A_2 | [24 empty] | Size distribution from Figure 3d; Mean MP concentrations from Table 1
| JES |  |  | Xie et al., | 2022 |  | https://doi.org/10.1016/j.envint.2022.107151 | Observation | Asia | China | Shanghai | Subtropical | 31.23 | 121.47 | 4 |  |  | Atmosphere | Aerosol | Outdoor | Terrestrial boundary layer | Urban | Xie22_A_2 | Fragments |  | 4384 | Medium volume + filter | Pump+impinger bottles | 2020-11-01 | 2021-01-30 |  | 0.16667 | 41.7 | 10.008 |  | HCl pH3 | Raman | Manual Raman | yes | no, but 9-point 15% filter coverage | 0.15 |  | 160 | 165 | 5 | 162.5 | 162.4808 | 110.5 | 44.2 | 2.2108 |  |  | 1e-06 | 415513.4948 |  | 0.9481% | 25.7 |  | MP/m3 | 0.24367 | MP/m3 | 0.048734 | MP/m3/um | 2.0712 | MP/m3 | [7 empty] | Xie22_A_2 | [24 empty] | Size distribution from Figure 3d; Mean MP concentrations from Table 1
| JES |  |  | Xie et al., | 2022 |  | https://doi.org/10.1016/j.envint.2022.107151 | Observation | Asia | China | Shanghai | Subtropical | 31.23 | 121.47 | 4 |  |  | Atmosphere | Aerosol | Outdoor | Terrestrial boundary layer | Urban | Xie22_A_2 | Fragments |  | 4384 | Medium volume + filter | Pump+impinger bottles | 2020-11-01 | 2021-01-30 |  | 0.16667 | 41.7 | 10.008 |  | HCl pH3 | Raman | Manual Raman | yes | no, but 9-point 15% filter coverage | 0.15 |  | 165 | 170 | 5 | 167.5 | 167.4813 | 113.9 | 45.56 | 2.224 |  |  | 1e-06 | 455064.0154 |  | 1.063% | 25.7 |  | MP/m3 | 0.27326 | MP/m3 | 0.054651 | MP/m3/um | 1.8275 | MP/m3 | [7 empty] | Xie22_A_2 | [24 empty] | Size distribution from Figure 3d; Mean MP concentrations from Table 1
| JES |  |  | Xie et al., | 2022 |  | https://doi.org/10.1016/j.envint.2022.107151 | Observation | Asia | China | Shanghai | Subtropical | 31.23 | 121.47 | 4 |  |  | Atmosphere | Aerosol | Outdoor | Terrestrial boundary layer | Urban | Xie22_A_2 | Fragments |  | 4384 | Medium volume + filter | Pump+impinger bottles | 2020-11-01 | 2021-01-30 |  | 0.16667 | 41.7 | 10.008 |  | HCl pH3 | Raman | Manual Raman | yes | no, but 9-point 15% filter coverage | 0.15 |  | 170 | 175 | 5 | 172.5 | 172.4819 | 117.3 | 46.92 | 2.2367 |  |  | 1e-06 | 497047.7622 |  | 0.9481% | 25.7 |  | MP/m3 | 0.24367 | MP/m3 | 0.048734 | MP/m3/um | 1.5543 | MP/m3 | [7 empty] | Xie22_A_2 | [24 empty] | Size distribution from Figure 3d; Mean MP concentrations from Table 1
| JES |  |  | Xie et al., | 2022 |  | https://doi.org/10.1016/j.envint.2022.107151 | Observation | Asia | China | Shanghai | Subtropical | 31.23 | 121.47 | 4 |  |  | Atmosphere | Aerosol | Outdoor | Terrestrial boundary layer | Urban | Xie22_A_2 | Fragments |  | 4384 | Medium volume + filter | Pump+impinger bottles | 2020-11-01 | 2021-01-30 |  | 0.16667 | 41.7 | 10.008 |  | HCl pH3 | Raman | Manual Raman | yes | no, but 9-point 15% filter coverage | 0.15 |  | 175 | 180 | 5 | 177.5 | 177.4824 | 120.7 | 48.28 | 2.2492 |  |  | 1e-06 | 541537.3691 |  | 1.016% | 25.7 |  | MP/m3 | 0.26107 | MP/m3 | 0.052215 | MP/m3/um | 1.3106 | MP/m3 | [7 empty] | Xie22_A_2 | [24 empty] | Size distribution from Figure 3d; Mean MP concentrations from Table 1
| JES |  |  | Xie et al., | 2022 |  | https://doi.org/10.1016/j.envint.2022.107151 | Observation | Asia | China | Shanghai | Subtropical | 31.23 | 121.47 | 4 |  |  | Atmosphere | Aerosol | Outdoor | Terrestrial boundary layer | Urban | Xie22_A_2 | Fragments |  | 4384 | Medium volume + filter | Pump+impinger bottles | 2020-11-01 | 2021-01-30 |  | 0.16667 | 41.7 | 10.008 |  | HCl pH3 | Raman | Manual Raman | yes | no, but 9-point 15% filter coverage | 0.15 |  | 180 | 185 | 5 | 182.5 | 182.4829 | 124.1 | 49.64 | 2.2612 |  |  | 1e-06 | 588605.4695 |  | 1.063% | 25.7 |  | MP/m3 | 0.27326 | MP/m3 | 0.054651 | MP/m3/um | 1.0495 | MP/m3 | [7 empty] | Xie22_A_2 | [24 empty] | Size distribution from Figure 3d; Mean MP concentrations from Table 1
| JES |  |  | Xie et al., | 2022 |  | https://doi.org/10.1016/j.envint.2022.107151 | Observation | Asia | China | Shanghai | Subtropical | 31.23 | 121.47 | 4 |  |  | Atmosphere | Aerosol | Outdoor | Terrestrial boundary layer | Urban | Xie22_A_2 | Fragments |  | 4384 | Medium volume + filter | Pump+impinger bottles | 2020-11-01 | 2021-01-30 |  | 0.16667 | 41.7 | 10.008 |  | HCl pH3 | Raman | Manual Raman | yes | no, but 9-point 15% filter coverage | 0.15 |  | 185 | 190 | 5 | 187.5 | 187.4833 | 127.5 | 51 | 2.273 |  |  | 1e-06 | 638324.6971 |  | 0.9346% | 25.7 |  | MP/m3 | 0.24019 | MP/m3 | 0.048037 | MP/m3/um | 0.77626 | MP/m3 | [7 empty] | Xie22_A_2 | [24 empty] | Size distribution from Figure 3d; Mean MP concentrations from Table 1
| JES |  |  | Xie et al., | 2022 |  | https://doi.org/10.1016/j.envint.2022.107151 | Observation | Asia | China | Shanghai | Subtropical | 31.23 | 121.47 | 4 |  |  | Atmosphere | Aerosol | Outdoor | Terrestrial boundary layer | Urban | Xie22_A_2 | Fragments |  | 4384 | Medium volume + filter | Pump+impinger bottles | 2020-11-01 | 2021-01-30 |  | 0.16667 | 41.7 | 10.008 |  | HCl pH3 | Raman | Manual Raman | yes | no, but 9-point 15% filter coverage | 0.15 |  | 190 | 195 | 5 | 192.5 | 192.4838 | 130.9 | 52.36 | 2.2844 |  |  | 1e-06 | 690767.6856 |  | 1.063% | 25.7 |  | MP/m3 | 0.27326 | MP/m3 | 0.054651 | MP/m3/um | 0.53607 | MP/m3 | [7 empty] | Xie22_A_2 | [24 empty] | Size distribution from Figure 3d; Mean MP concentrations from Table 1
| JES |  |  | Xie et al., | 2022 |  | https://doi.org/10.1016/j.envint.2022.107151 | Observation | Asia | China | Shanghai | Subtropical | 31.23 | 121.47 | 4 |  |  | Atmosphere | Aerosol | Outdoor | Terrestrial boundary layer | Urban | Xie22_A_2 | Fragments |  | 4384 | Medium volume + filter | Pump+impinger bottles | 2020-11-01 | 2021-01-30 |  | 0.16667 | 41.7 | 10.008 |  | HCl pH3 | Raman | Manual Raman | yes | no, but 9-point 15% filter coverage | 0.15 |  | 195 | 200 | 5 | 197.5 | 197.4842 | 134.3 | 53.72 | 2.2955 |  |  | 1e-06 | 746007.0685 |  | 1.023% | 25.7 |  | MP/m3 | 0.26281 | MP/m3 | 0.052563 | MP/m3/um | 0.26281 | MP/m3 | [7 empty] | Xie22_A_2 | [24 empty] | Size distribution from Figure 3d; Mean MP concentrations from Table 1
| JES |  |  | Dris et al., | 2017 |  | https://doi.org/10.1016/j.envpol.2016.12.013 | Observation | Europe | France | Paris | Temperate | 48.8 | 2.5 | 35 |  |  | Atmosphere | Aerosol | Outdoor | Terrestrial boundary layer | Urban | Dri17_B_1 | Fibers |  | 20000 | Low volume + filter | Pump+GFA | 2015-01-02 | 2015-10-31 | 1.6 | 5.5 | 8 | 63.36 |  | None | FTIR | FTIR | no | no, whole filter FTIR | 1 |  | 50 | 250 | 200 | 150 | 111.8034 |  |  | 2.0485 | 15 |  | 1e-06 | 19757.2914 |  | 40.21% | 0.9 |  | MP/m3 | 0.3619 | MP/m3 | 0.0018095 | MP/m3/um | 0.9 | MP/m3 | [7 empty] | Dri17_B_1 | -0.9567 | 2.0297 | 0.051884 | 0.13629 | Lower LOD assigned to max%; Upper LOD assigned to 850um as last 4 bins contain very few counts in the PSD histogram (and would bias the slope too steep) | 50 | 1550 | 1550 | 57.024 | 114.048 | 1 | 5000 | 107.0571 | 78.2081 | 146.5394 | MP/m3 | -1.9567 | 102.4507 | 0.00010603 | 0.11189 | 0.12873 | 0.098538 | 0.047643 | ug/m3 | Size distribution from Figure 2; Median MP concentrations from section 3 R&D text
| JES |  |  | Dris et al., | 2017 |  | https://doi.org/10.1016/j.envpol.2016.12.013 | Observation | Europe | France | Paris | Temperate | 48.8 | 2.5 | 35 |  |  | Atmosphere | Aerosol | Outdoor | Terrestrial boundary layer | Urban | Dri17_B_1 | Fibers |  | 20000 | Low volume + filter | Pump+GFA | 2015-01-02 | 2015-10-31 | 1.6 | 5.5 | 8 | 63.36 |  | None | FTIR | FTIR | no | no, whole filter FTIR | 1 |  | 250 | 450 | 200 | 350 | 335.4102 |  |  | 2.5256 | 15 |  | 1e-06 | 59271.8743 |  | 24.34% | 0.9 |  | MP/m3 | 0.21905 | MP/m3 | 0.0010952 | MP/m3/um | 0.5381 | MP/m3 | 335.4102 | 0.0010952 | 0.5381 | -0.26914 | 250 | 450 | 2.3979 | Dri17_B_1 | [24 empty] | Size distribution from Figure 2; Median MP concentrations from section 3 R&D text
| JES |  |  | Dris et al., | 2017 |  | https://doi.org/10.1016/j.envpol.2016.12.013 | Observation | Europe | France | Paris | Temperate | 48.8 | 2.5 | 35 |  |  | Atmosphere | Aerosol | Outdoor | Terrestrial boundary layer | Urban | Dri17_B_1 | Fibers |  | 20000 | Low volume + filter | Pump+GFA | 2015-01-02 | 2015-10-31 | 1.6 | 5.5 | 8 | 63.36 |  | None | FTIR | FTIR | no | no, whole filter FTIR | 1 |  | 450 | 650 | 200 | 550 | 540.8327 |  |  | 2.7331 | 15 |  | 1e-06 | 95573.0256 |  | 11.64% | 0.9 |  | MP/m3 | 0.10476 | MP/m3 | 0.00052381 | MP/m3/um | 0.31905 | MP/m3 | 540.8327 | 0.00052381 | 0.31905 | -0.49614 | 450 | 650 | 2.6532 | Dri17_B_1 | [24 empty] | Size distribution from Figure 2; Median MP concentrations from section 3 R&D text
| JES |  |  | Dris et al., | 2017 |  | https://doi.org/10.1016/j.envpol.2016.12.013 | Observation | Europe | France | Paris | Temperate | 48.8 | 2.5 | 35 |  |  | Atmosphere | Aerosol | Outdoor | Terrestrial boundary layer | Urban | Dri17_B_1 | Fibers |  | 20000 | Low volume + filter | Pump+GFA | 2015-01-02 | 2015-10-31 | 1.6 | 5.5 | 8 | 63.36 |  | None | FTIR | FTIR | no | no, whole filter FTIR | 1 |  | 650 | 850 | 200 | 750 | 743.3034 |  |  | 2.8712 | 15 |  | 1e-06 | 131352.5598 |  | 14.29% | 0.9 |  | MP/m3 | 0.12857 | MP/m3 | 0.00064286 | MP/m3/um | 0.21429 | MP/m3 | 743.3034 | 0.00064286 | 0.21429 | -0.66901 | 650 | 850 | 2.8129 | Dri17_B_1 | [24 empty] | Size distribution from Figure 2; Median MP concentrations from section 3 R&D text
| JES |  |  | Dris et al., | 2017 |  | https://doi.org/10.1016/j.envpol.2016.12.013 | Observation | Europe | France | Paris | Temperate | 48.8 | 2.5 | 35 |  |  | Atmosphere | Aerosol | Outdoor | Terrestrial boundary layer | Urban | Dri17_B_1 | Fibers |  | 20000 | Low volume + filter | Pump+GFA | 2015-01-02 | 2015-10-31 | 1.6 | 5.5 | 8 | 63.36 |  | None | FTIR | FTIR | no | no, whole filter FTIR | 1 |  | 850 | 1050 | 200 | 950 | 944.7222 |  |  | 2.9753 | 15 |  | 1e-06 | 166946.1899 |  | 3.175% | 0.9 |  | MP/m3 | 0.028571 | MP/m3 | 0.00014286 | MP/m3/um | 0.085714 | MP/m3 | [7 empty] | Dri17_B_1 | [24 empty] | Size distribution from Figure 2; Median MP concentrations from section 3 R&D text
| JES |  |  | Dris et al., | 2017 |  | https://doi.org/10.1016/j.envpol.2016.12.013 | Observation | Europe | France | Paris | Temperate | 48.8 | 2.5 | 35 |  |  | Atmosphere | Aerosol | Outdoor | Terrestrial boundary layer | Urban | Dri17_B_1 | Fibers |  | 20000 | Low volume + filter | Pump+GFA | 2015-01-02 | 2015-10-31 | 1.6 | 5.5 | 8 | 63.36 |  | None | FTIR | FTIR | no | no, whole filter FTIR | 1 |  | 1050 | 1250 | 200 | 1150 | 1145.6439 |  |  | 3.059 | 15 |  | 1e-06 | 202451.9926 |  | 1.058% | 0.9 |  | MP/m3 | 0.0095238 | MP/m3 | 4.7619e-05 | MP/m3/um | 0.057143 | MP/m3 | [7 empty] | Dri17_B_1 | [24 empty] | Size distribution from Figure 2; Median MP concentrations from section 3 R&D text
| JES |  |  | Dris et al., | 2017 |  | https://doi.org/10.1016/j.envpol.2016.12.013 | Observation | Europe | France | Paris | Temperate | 48.8 | 2.5 | 35 |  |  | Atmosphere | Aerosol | Outdoor | Terrestrial boundary layer | Urban | Dri17_B_1 | Fibers |  | 20000 | Low volume + filter | Pump+GFA | 2015-01-02 | 2015-10-31 | 1.6 | 5.5 | 8 | 63.36 |  | None | FTIR | FTIR | no | no, whole filter FTIR | 1 |  | 1250 | 1450 | 200 | 1350 | 1346.2912 |  |  | 3.1291 | 15 |  | 1e-06 | 237909.2934 |  | 4.233% | 0.9 |  | MP/m3 | 0.038095 | MP/m3 | 0.00019048 | MP/m3/um | 0.047619 | MP/m3 | [7 empty] | Dri17_B_1 | [24 empty] | Size distribution from Figure 2; Median MP concentrations from section 3 R&D text
| JES |  |  | Dris et al., | 2017 |  | https://doi.org/10.1016/j.envpol.2016.12.013 | Observation | Europe | France | Paris | Temperate | 48.8 | 2.5 | 35 |  |  | Atmosphere | Aerosol | Outdoor | Terrestrial boundary layer | Urban | Dri17_B_1 | Fibers |  | 20000 | Low volume + filter | Pump+GFA | 2015-01-02 | 2015-10-31 | 1.6 | 5.5 | 8 | 63.36 |  | None | FTIR | FTIR | no | no, whole filter FTIR | 1 |  | 1450 | 1650 | 200 | 1550 | 1546.7708 |  |  | 3.1894 | 15 |  | 1e-06 | 273336.968 |  | 1.058% | 0.9 |  | MP/m3 | 0.0095238 | MP/m3 | 4.7619e-05 | MP/m3/um | 0.0095238 | MP/m3 | [7 empty] | Dri17_B_1 | [24 empty] | Size distribution from Figure 2; Median MP concentrations from section 3 R&D text
Note on BF284: ====== ID#AAABfVhXWRU Théo SEGUR (2025-03-04 14:45:20) From MP Ocean Surface excel, Isobe14 Lyo Sea
Note on AR1530: ====== ID#AAABpF7y5B4 Jeroen Sonke (2025-09-16 15:41:29) pixel size was 11um; we assume MP down to 4um were detected in this bin
Note on CF1617: ====== ID#AAABraimvs4 Jeroen Sonke (2025-09-23 10:32:35) Table S1 in Brahney20 reports 179 total MP identified which we spread over the 4 PSDs: 45 each
Note on CF1942: ====== ID#AAABraimvtM Jeroen Sonke (2025-09-23 11:44:06) estimated from FIgure 2
Note on AZ1955: ====== ID#AAABelxrSo4 Jeroen Sonke (2025-02-21 10:33:27) mean fiber diameter reported
Note on AZ1989: ====== ID#AAABq7SXh-8 Jeroen Sonke (2025-09-09 14:51:42) reported as 7-15um
Note on AP2312: ====== ID#AAABraimvt4 Jeroen Sonke (2025-09-23 13:03:16) a 1 by 1 mm area was mapped on the 47mm filter (41mm effective)
Note on AZ2391: ====== ID#AAABq7SXh_A Jeroen Sonke (2025-09-09 14:55:44) reported as 17-18um

## Column Summary
| Validator 1 | Validator 2 | Validator 3 | Study | Year | Full REF | Link | Study type | Continent/Ocean | Region | Location | Climate zone | Latitude | Longitude | Altitude | Depth inferior | Depth superior | Sample type | Sample sub-type 1 | Sample sub-type 2 | Sample sub-type 3 | Sample sub-type 4 | PSD ID | MP type | Sample name | Population denisty | Sampling method (tow/pump/IS-pump/CTD) | Sampling method (detailed) | Sampling date START | Sampling date STOP | Mesh size | Duration of a single sample | Flow rate | Air/Water Volume | Deposition surface area | Prep method | Detection method (broad) | Detection method (detailed) | Blank correction | Recovery correction | %Sample filter analyzed | PSD descriptor | Lower Length | Upper Length | Bin size | Mean Length | Geometric mean length | Width | Height | log geometric mean length | fiber diameter | film thickness | MP density | MP volume (ellipsoid) | MP number | % of particles | Reported MP concentration | Reported MP concentration uncertainty | Units MP concentration | Concentration per bin | Units | Bin-normalized MP concentration | Units | Cumulative PSD | Units | filtered geom mean size |  | Filtered cumPSD | log filt cumPSD | filtered low size | filtered high size | log low size | PSD ID | slope C-PSD fitted | intercept C-PSD fitted | 1SE slope | 1SE intercept | Comment on C-PSD fitting criteria | PSD min reported | PSD max reported | PSD max considered (cap 5000) | MP# counted/sample (calculated or reported) | MP# counted/PSD (reported) | cMP Xtra lower size | cMP Xtra upper size | cMP# extrapolated | cMP# extrapolated | cMP# extrapolated | Units | a: slope PSD (converted) | b: intercept PSD (converted) | shape factor | cMP mass extrapolated | cMP mass extrapolated | cMP mass extrapolated | cMP mass reported (equivalent) | Units | Comment | Dominant polymers
Column information | [12 empty] | decimal | decimal | masl | m | m | [5 empty] | Unique ID for each PSD : 3 first letters or first author, followed by 2 last digit of published year, followed by a letter (referring to the fragment, A, or fiber, B, PSD) and a number (referring to the sample location, or depth) | [5 empty] | Start day of the sampling campaign | Last day of the sampling campaign | Duration of one sample collection |  | L/min | m3 | [6 empty] | % |  | µm | µm | µm | µm | µm | µm | µm | µm | µm | µm | ug/um3 | um3/MP | n | % |  | SD | Units | [6 empty] | Low LOD size filter | High LOD size filter |  |  |  |  | µm | [6 empty] | µm | µm | µm | # | # |  |  | number | low (1SE) | high (1SE) |  |  |  |  | mass | low (1SE) | high (1SE) |  |  |  | 1 | % | 2 | % | 3 | % | 4 | % | 5 | %
The letter: use the same letter (starting by A) for all sample that use the same reported PSD (same % or particle sequence)
The number: when the same reported PSD is used is different samples (same % of particle sequence but different reported concentrations at different sites, or depths), keep the same letter but increment the number
Data label tree | [7 empty] | Observation | Atlantic Ocean | N-Atlantic |  | Subtropical | [5 empty] | Ocean | Surface water |  |  |  |  | Fragments |  |  | tow | [9 empty] | stereo microscopy |  | yes | yes
[8 empty] | Model | Arctic Ocean | N-Pacific |  | Temperate | [6 empty] | Subsurface water |  |  |  |  | Fibers |  |  | pump | [9 empty] | digital microscopy |  | no | no
[9 empty] | Pacific Ocean | Arctic |  | Subpolar | [5 empty] | Atmosphere | Aerosol |  |  |  |  | Films |  |  | IS-pump | [9 empty] | Nile Red microscopy
[9 empty] | Indian Ocean | Global | [8 empty] | Total deposition |  |  |  |  | Pellets |  |  | CTD | [9 empty] | FTIR
[10 empty] | N-S Atlantic transect | [8 empty] | Wet deposition |  |  |  |  | Foams |  |  | Deposition sampler | [9 empty] | Raman
[10 empty] | Japan Sea | [8 empty] | Dry deposition | [7 empty] | Low volume pump+filter | [9 empty] | pyGCMS
[10 empty] | Korea Sea | [7 empty] | Soil | [8 empty] | Medium volume pump+filter
[10 empty] | Mediterranean Sea | [7 empty] | Biota | [8 empty] | High volume pump+filter
[10 empty] | Baffin Bay | [7 empty] | Sediment | Marine
[10 empty] | Fram Strait | [8 empty] | Freshwater
North Pole
Beaufort Sea
Glossary | Acronym | Full | [71 empty] | LOD - limit of detection
| cMP | concentration of MP (for deposition, this would be flux of MP)
| cMP # | number (#) concentration of MP
| cMP mass | mass concentration of MP
| SPM | Suspended particulate matter (aerosols in air)
| PA | Polyamide (nylon)
| PL | polyester
| MBL | Marine Boundary Layer
| PSD | Particle Size Distribution